## ProductsList
Microcontrollers & microprocessors / STM32 32-bit Arm Cortex MCUs / STM32 high performance MCUs/STM32F2 series
Part Number | General Description | Marketing Status | Package | Core | Operating Frequency (MHz) | Flash Size (kB) (Prog) | Dual-bank Flash | RAM Size (kB) | Timers (16-bit) typ | Timers (32-bit) typ | Other timer functions | A/D Converters 12-bit |  | A/D Converters 16-bit | D/A Converters (12-bit) typ | Comparator | I/Os (High Current) | CAN (2.0) | I2C typ | SPI typ | I2S typ | USART typ | UART typ | Additional Interfaces | USB Type | Cryptography | Security Functions | Ethernet | Ethernet ports typ | Supply Voltage (V) min | Supply Voltage (V) max | Supply Current (µA) (@ Lowest Power) typ | Supply Current (µA) (Run Mode (per MHz)) typ | Operating Temperature (°C) min | Operating Temperature (°C) max | FPU | Co-Processor type | Co-Processor frequency (MHz) max | L1 Cache (kB) typ | Data E2PROM (B) nom | CCM RAM (I/D) (kByte) typ | ITCM/DTCM RAM (kB) | Advanced Motor Control Timers | A/D Converters 14-bit |  | A/D Converters 16-bit | Display controller | Graphic accelerator | CAN (FD) | I3C typ | Integrated op-amps | External Memory Interfaces | SMPS | Output Power (dBm) min | Output Power (dBm) max | RX current (mA) typ | RX sensitivity (dBm) typ | Standby Current (µA) typ | TX current (mA) (@ 0dBm) max | Output Power (dBm) (Step) typ | Longevity Commitment (yr) typ | Longevity Starting Date | NPU AI/NN Hardware Accelerator | Video HW accelerator | Connectivity supported | LPUART typ | Datasheet URL
[12 empty] | Number of A/D Converters typ | Number of Channels typ | Number of A/D Converters typ | [29 empty] | Number of A/D Converters typ | Number of Channels typ | Number of Channels typ
STM32F205RB | High-performance Arm Cortex-M3 MCU with 128 Kbytes of Flash memory, 120 MHz CPU, ART Accelerator | Active | LQFP 64 10x10x1.4 mm | Arm Cortex-M3 | 120 | 128 | No | 64 | 12 | 2 | Dual Watchdog, RTC, SysTick | 3 | 16 | 3 | 2 | 0 | 51 | 2 | 3 | 3 | 2 | 4 | 2 | SD/MMC | USB OTG FS + USB OTG FS/HS | - | - | - | - | 1.8 | 3.6 | 2.5 | 188 | -40 | 105 | - | - | - | - | - | - | - | - | - | - | - | - | - | - | - | - | - | - | - | - | - | - | - | - | - | 10 | 2026-01-01T00:00:00.000+01:00 | - | - | - | - | https://www.st.com/resource/en/datasheet/stm32f205rb.pdf
STM32F205RC | High-performance Arm Cortex-M3 MCU with 256 Kbytes of Flash memory, 120 MHz CPU, ART Accelerator | Active | LQFP 64 10x10x1.4 mm | Arm Cortex-M3 | 120 | 256 | No | 96 | 12 | 2 | Dual Watchdog, RTC, SysTick | 3 | 16 | 3 | 2 | - | 51 | 2 | 3 | 3 | 2 | 4 | 2 | SD/MMC | USB OTG FS + USB OTG FS/HS | - | - | - | - | 1.8 | 3.6 | 2.5 | 188 | -40 | 105 | - | - | - | - | - | - | - | - | - | - | - | - | - | - | - | - | - | - | - | - | - | - | - | - | - | 10 | 2026-01-01T00:00:00.000+01:00 | - | - | - | - | https://www.st.com/resource/en/datasheet/stm32f205rb.pdf
STM32F205RE | High-performance Arm Cortex-M3 MCU with 512 Kbytes of Flash memory, 120 MHz CPU, ART Accelerator | Active | LQFP 64 10x10x1.4 mm, WLCSP 66 4x3.7x0.6 P 0.4 mm | Arm Cortex-M3 | 120 | 512 | No | 128 | 12 | 2 | Dual Watchdog, RTC, SysTick | 3 | 16 | 3 | 2 | - | 51 | 2 | 3 | 3 | 2 | 4 | 2 | SD/MMC | USB OTG FS + USB OTG FS/HS | - | - | - | - | 1.8 | 3.6 | 2.5 | 188 | -40 | 105 | - | - | - | - | - | - | - | - | - | - | - | - | - | - | - | - | - | - | - | - | - | - | - | - | - | 10 | 2026-01-01T00:00:00.000+01:00 | - | - | - | - | https://www.st.com/resource/en/datasheet/stm32f205rb.pdf
STM32F205RF | High-performance Arm Cortex-M3 MCU with 768 Kbytes of Flash memory, 120 MHz CPU, ART Accelerator | Active | LQFP 64 10x10x1.4 mm | Arm Cortex-M3 | 120 | 768 | No | 128 | 12 | 2 | Dual Watchdog, RTC, SysTick | 3 | 16 | 3 | 2 | - | 51 | 2 | 3 | 3 | 2 | 4 | 2 | SD/MMC | USB OTG FS + USB OTG FS/HS | - | - | - | - | 1.8 | 3.6 | 2.5 | 188 | -40 | 85 | - | - | - | - | - | - | - | - | - | - | - | - | - | - | - | - | - | - | - | - | - | - | - | - | - | 10 | 2026-01-01T00:00:00.000+01:00 | - | - | - | - | https://www.st.com/resource/en/datasheet/stm32f205rb.pdf
STM32F205RG | High-performance Arm Cortex-M3 MCU with 1 Mbyte of Flash memory, 120 MHz CPU, ART Accelerator | Active | LQFP 64 10x10x1.4 mm, WLCSP 66 4x3.7x0.6 P 0.4 mm | Arm Cortex-M3 | 120 | 1024 | No | 128 | 12 | 2 | Dual Watchdog, RTC, SysTick | 3 | 16 | 3 | 2 | - | 51 | 2 | 3 | 3 | 2 | 4 | 2 | SD/MMC | USB OTG FS + USB OTG FS/HS | - | - | - | - | 1.8 | 3.6 | 2.5 | 188 | -40 | 105 | - | - | - | - | - | - | - | - | - | - | - | - | - | - | - | - | - | - | - | - | - | - | - | - | - | 10 | 2026-01-01T00:00:00.000+01:00 | - | - | - | - | https://www.st.com/resource/en/datasheet/stm32f205rb.pdf
STM32F205VB | High-performance Arm Cortex-M3 MCU with 128 Kbytes of Flash memory, 120 MHz CPU, ART Accelerator | Active | LQFP 100 14x14x1.4 mm | Arm Cortex-M3 | 120 | 128 | No | 64 | 12 | 2 | Dual Watchdog, RTC, SysTick | 3 | 16 | 3 | 2 | - | 82 | 2 | 3 | 3 | 2 | 4 | 2 | SD/MMC | USB OTG FS + USB OTG FS/HS | - | - | - | - | 1.8 | 3.6 | 2.5 | 188 | -40 | 85 | - | - | - | - | - | - | - | - | - | - | - | - | - | - | - | - | - | - | - | - | - | - | - | - | - | 10 | 2026-01-01T00:00:00.000+01:00 | - | - | - | - | https://www.st.com/resource/en/datasheet/stm32f205rb.pdf
STM32F205VC | High-performance Arm Cortex-M3 MCU with 256 Kbytes of Flash memory, 120 MHz CPU, ART Accelerator | Active | LQFP 100 14x14x1.4 mm | Arm Cortex-M3 | 120 | 256 | No | 96 | 12 | 2 | Dual Watchdog, RTC, SysTick | 3 | 16 | 3 | 2 | - | 82 | 2 | 3 | 3 | 2 | 4 | 2 | SD/MMC | USB OTG FS + USB OTG FS/HS | - | - | - | - | 1.8 | 3.6 | 2.5 | 188 | -40 | 105 | - | - | - | - | - | - | - | - | - | - | - | - | - | - | - | - | - | - | - | - | - | - | - | - | - | 10 | 2026-01-01T00:00:00.000+01:00 | - | - | - | - | https://www.st.com/resource/en/datasheet/stm32f205rb.pdf
STM32F205VE | High-performance Arm Cortex-M3 MCU with 512 Kbytes of Flash memory, 120 MHz CPU, ART Accelerator | Active | LQFP 100 14x14x1.4 mm | Arm Cortex-M3 | 120 | 512 | No | 128 | 12 | 2 | Dual Watchdog, RTC, SysTick | 3 | 16 | 3 | 2 | - | 82 | 2 | 3 | 3 | 2 | 4 | 2 | SD/MMC | USB OTG FS + USB OTG FS/HS | - | - | - | - | 1.8 | 3.6 | 2.5 | 188 | -40 | 105 | - | - | - | - | - | - | - | - | - | - | - | - | - | - | - | - | - | - | - | - | - | - | - | - | - | 10 | 2026-01-01T00:00:00.000+01:00 | - | - | - | - | https://www.st.com/resource/en/datasheet/stm32f205rb.pdf
STM32F205VF | High-performance Arm Cortex-M3 MCU with 768 Kbytes of Flash memory, 120 MHz CPU, ART Accelerator | Active | LQFP 100 14x14x1.4 mm | Arm Cortex-M3 | 120 | 768 | No | 128 | 12 | 2 | Dual Watchdog, RTC, SysTick | 3 | 16 | 3 | 2 | - | 82 | 2 | 3 | 3 | 2 | 4 | 2 | SD/MMC | USB OTG FS + USB OTG FS/HS | - | - | - | - | 1.8 | 3.6 | 2.5 | 188 | -40 | 85 | - | - | - | - | - | - | - | - | - | - | - | - | - | - | - | - | - | - | - | - | - | - | - | - | - | 10 | 2026-01-01T00:00:00.000+01:00 | - | - | - | - | https://www.st.com/resource/en/datasheet/stm32f205rb.pdf
STM32F205VG | High-performance Arm Cortex-M3 MCU with 1 Mbyte of Flash memory, 120 MHz CPU, ART Accelerator | Active | LQFP 100 14x14x1.4 mm | Arm Cortex-M3 | 120 | 1024 | No | 128 | 12 | 2 | Dual Watchdog, RTC, SysTick | 3 | 16 | 3 | 2 | - | 82 | 2 | 3 | 3 | 2 | 4 | 2 | SD/MMC | USB OTG FS + USB OTG FS/HS | - | - | - | - | 1.8 | 3.6 | 2.5 | 188 | -40 | 105 | - | - | - | - | - | - | - | - | - | - | - | - | - | - | - | - | - | - | - | - | - | - | - | - | - | 10 | 2026-01-01T00:00:00.000+01:00 | - | - | - | - | https://www.st.com/resource/en/datasheet/stm32f205rb.pdf
STM32F205ZC | High-performance Arm Cortex-M3 MCU with 256 Kbytes of Flash memory, 120 MHz CPU, ART Accelerator | Active | LQFP 144 20x20x1.4 mm | Arm Cortex-M3 | 120 | 256 | No | 96 | 12 | 2 | Dual Watchdog, RTC, SysTick | 3 | 24 | 3 | 2 | - | 114 | 2 | 3 | 3 | 2 | 4 | 2 | SD/MMC | USB OTG FS + USB OTG FS/HS | - | - | - | - | 1.8 | 3.6 | 2.5 | 188 | -40 | 105 | - | - | - | - | - | - | - | - | - | - | - | - | - | - | - | - | - | - | - | - | - | - | - | - | - | 10 | 2026-01-01T00:00:00.000+01:00 | - | - | - | - | https://www.st.com/resource/en/datasheet/stm32f205rb.pdf
STM32F205ZE | High-performance Arm Cortex-M3 MCU with 512 Kbytes of Flash memory, 120 MHz CPU, ART Accelerator | Active | LQFP 144 20x20x1.4 mm | Arm Cortex-M3 | 120 | 512 | No | 128 | 12 | 2 | Dual Watchdog, RTC, SysTick | 3 | 24 | 3 | 2 | - | 114 | 2 | 3 | 3 | 2 | 4 | 2 | SD/MMC | USB OTG FS + USB OTG FS/HS | - | - | - | - | 1.8 | 3.6 | 2.5 | 188 | -40 | 105 | - | - | - | - | - | - | - | - | - | - | - | - | - | - | - | - | - | - | - | - | - | - | - | - | - | 10 | 2026-01-01T00:00:00.000+01:00 | - | - | - | - | https://www.st.com/resource/en/datasheet/stm32f205rb.pdf
STM32F205ZF | Hig-performance Arm Cortex-M3 MCU with 768 Kbytes of Flash memory, 120 MHz CPU, ART Accelerator | Active | LQFP 144 20x20x1.4 mm | Arm Cortex-M3 | 120 | 768 | No | 128 | 12 | 2 | Dual Watchdog, RTC, SysTick | 3 | 24 | 3 | 2 | - | 114 | 2 | 3 | 3 | 2 | 4 | 2 | SD/MMC | USB OTG FS + USB OTG FS/HS | - | - | - | - | 1.8 | 3.6 | 2.5 | 188 | -40 | 85 | - | - | - | - | - | - | - | - | - | - | - | - | - | - | - | - | - | - | - | - | - | - | - | - | - | 10 | 2026-01-01T00:00:00.000+01:00 | - | - | - | - | https://www.st.com/resource/en/datasheet/stm32f205rb.pdf
STM32F205ZG | High-performance Arm Cortex-M3 MCU with 1 Mbyte of Flash memory, 120 MHz CPU, ART Accelerator | Active | LQFP 144 20x20x1.4 mm | Arm Cortex-M3 | 120 | 1024 | No | 128 | 12 | 2 | Dual Watchdog, RTC, SysTick | 3 | 24 | 3 | 2 | - | 114 | 2 | 3 | 3 | 2 | 4 | 2 | SD/MMC | USB OTG FS + USB OTG FS/HS | - | - | - | - | 1.8 | 3.6 | 2.5 | 188 | -40 | 105 | - | - | - | - | - | - | - | - | - | - | - | - | - | - | - | - | - | - | - | - | - | - | - | - | - | 10 | 2026-01-01T00:00:00.000+01:00 | - | - | - | - | https://www.st.com/resource/en/datasheet/stm32f205rb.pdf
STM32F207IC | High-performance Arm Cortex-M3 MCU with 256 Kbytes of Flash memory, 120 MHz CPU, ART Accelerator, Ethernet | Active | LQFP 176 24x24x1.4 mm, UFBGA 176+25 10x10x0.6 P 0.65 mm | Arm Cortex-M3 | 120 | 256 | No | 128 | 12 | 2 | Dual Watchdog, RTC, SysTick | 3 | 24 | 3 | 2 | - | 140 | 2 | 3 | 3 | 2 | 4 | 2 | Ethernet, Parallel camera interface, SD/MMC | USB OTG FS + USB OTG FS/HS | - | - | - | - | 1.8 | 3.6 | 2.5 | 188 | -40 | 85 | - | - | - | - | - | - | - | - | - | - | - | - | - | - | - | - | - | - | - | - | - | - | - | - | - | 10 | 2026-01-01T00:00:00.000+01:00 | - | - | - | - | https://www.st.com/resource/en/datasheet/stm32f205rb.pdf
STM32F207IE | High-performance Arm Cortex-M3 MCU with 512 Kbytes of Flash memory, 120 MHz CPU, ART Accelerator, Ethernet | Active | LQFP 176 24x24x1.4 mm, UFBGA 176+25 10x10x0.6 P 0.65 mm | Arm Cortex-M3 | 120 | 512 | No | 128 | 12 | 2 | Dual Watchdog, RTC, SysTick | 3 | 24 | 3 | 2 | - | 140 | 2 | 3 | 3 | 2 | 4 | 2 | Ethernet, Parallel camera interface, SD/MMC | USB OTG FS + USB OTG FS/HS | - | - | - | - | 1.8 | 3.6 | 2.5 | 188 | -40 | 85 | - | - | - | - | - | - | - | - | - | - | - | - | - | - | - | - | - | - | - | - | - | - | - | - | - | 10 | 2026-01-01T00:00:00.000+01:00 | - | - | - | - | https://www.st.com/resource/en/datasheet/stm32f205rb.pdf
STM32F207IF | High-performance Arm Cortex-M3 MCU with 768 Kbytes of Flash memory, 120 MHz CPU, ART Accelerator, Ethernet | Active | LQFP 176 24x24x1.4 mm, UFBGA 176+25 10x10x0.6 P 0.65 mm | Arm Cortex-M3 | 120 | 768 | No | 128 | 12 | 2 | Dual Watchdog, RTC, SysTick | 3 | 24 | 3 | 2 | - | 140 | 2 | 3 | 3 | 2 | 4 | 2 | Ethernet, Parallel camera interface, SD/MMC | USB OTG FS + USB OTG FS/HS | - | - | - | - | 1.8 | 3.6 | 2.5 | 188 | -40 | 85 | - | - | - | - | - | - | - | - | - | - | - | - | - | - | - | - | - | - | - | - | - | - | - | - | - | 10 | 2026-01-01T00:00:00.000+01:00 | - | - | - | - | https://www.st.com/resource/en/datasheet/stm32f205rb.pdf
STM32F207IG | High-performance Arm Cortex-M3 MCU with 1 Mbyte of Flash memory, 120 MHz CPU, ART Accelerator, Ethernet | Active | LQFP 176 24x24x1.4 mm, UFBGA 176+25 10x10x0.6 P 0.65 mm | Arm Cortex-M3 | 120 | 1024 | No | 128 | 12 | 2 | Dual Watchdog, RTC, SysTick | 3 | 24 | 3 | 2 | - | 140 | 2 | 3 | 3 | 2 | 4 | 2 | Ethernet, Parallel camera interface, SD/MMC | USB OTG FS + USB OTG FS/HS | - | - | - | - | 1.8 | 3.6 | 2.5 | 188 | -40 | 105 | - | - | - | - | - | - | - | - | - | - | - | - | - | - | - | - | - | - | - | - | - | - | - | - | - | 10 | 2026-01-01T00:00:00.000+01:00 | - | - | - | - | https://www.st.com/resource/en/datasheet/stm32f205rb.pdf
STM32F207VC | High-performance Arm Cortex-M3 MCU with 256 Kbytes of Flash memory, 120 MHz CPU, ART Accelerator, Ethernet | Active | LQFP 100 14x14x1.4 mm | Arm Cortex-M3 | 120 | 256 | No | 128 | 12 | 2 | Dual Watchdog, RTC, SysTick | 3 | 16 | 3 | 2 | - | 82 | 2 | 3 | 3 | 2 | 4 | 2 | Ethernet, Parallel camera interface, SD/MMC | USB OTG FS + USB OTG FS/HS | - | - | - | - | 1.8 | 3.6 | 2.5 | 188 | -40 | 105 | - | - | - | - | - | - | - | - | - | - | - | - | - | - | - | - | - | - | - | - | - | - | - | - | - | 10 | 2026-01-01T00:00:00.000+01:00 | - | - | - | - | https://www.st.com/resource/en/datasheet/stm32f205rb.pdf
STM32F207VE | High-performance Arm Cortex-M3 MCU with 512 Kbytes of Flash memory, 120 MHz CPU, ART Accelerator, Ethernet | Active | LQFP 100 14x14x1.4 mm | Arm Cortex-M3 | 120 | 512 | No | 128 | 12 | 2 | Dual Watchdog, RTC, SysTick | 3 | 16 | 3 | 2 | - | 82 | 2 | 3 | 3 | 2 | 4 | 2 | Ethernet, Parallel camera interface, SD/MMC | USB OTG FS + USB OTG FS/HS | - | - | - | - | 1.8 | 3.6 | 2.5 | 188 | -40 | 85 | - | - | - | - | - | - | - | - | - | - | - | - | - | - | - | - | - | - | - | - | - | - | - | - | - | 10 | 2026-01-01T00:00:00.000+01:00 | - | - | - | - | https://www.st.com/resource/en/datasheet/stm32f205rb.pdf
STM32F207VF | High-performance Arm Cortex-M3 MCU with 768 Kbytes of Flash memory, 120 MHz CPU, ART Accelerator, Ethernet | Active | LQFP 100 14x14x1.4 mm | Arm Cortex-M3 | 120 | 768 | No | 128 | 12 | 2 | Dual Watchdog, RTC, SysTick | 3 | 16 | 3 | 2 | - | 82 | 2 | 3 | 3 | 2 | 4 | 2 | Ethernet, Parallel camera interface, SD/MMC | USB OTG FS + USB OTG FS/HS | - | - | - | - | 1.8 | 3.6 | 2.5 | 188 | -40 | 85 | - | - | - | - | - | - | - | - | - | - | - | - | - | - | - | - | - | - | - | - | - | - | - | - | - | 10 | 2026-01-01T00:00:00.000+01:00 | - | - | - | - | https://www.st.com/resource/en/datasheet/stm32f205rb.pdf
STM32F207VG | High-performance Arm Cortex-M3 MCU with 1 Mbyte of Flash memory, 120 MHz CPU, ART Accelerator, Ethernet | Active | LQFP 100 14x14x1.4 mm | Arm Cortex-M3 | 120 | 1024 | No | 128 | 12 | 2 | Dual Watchdog, RTC, SysTick | 3 | 16 | 3 | 2 | - | 82 | 2 | 3 | 3 | 2 | 4 | 2 | Ethernet, Parallel camera interface, SD/MMC | USB OTG FS + USB OTG FS/HS | - | - | - | - | 1.8 | 3.6 | 2.5 | 188 | -40 | 105 | - | - | - | - | - | - | - | - | - | - | - | - | - | - | - | - | - | - | - | - | - | - | - | - | - | 10 | 2026-01-01T00:00:00.000+01:00 | - | - | - | - | https://www.st.com/resource/en/datasheet/stm32f205rb.pdf
STM32F207ZC | High-performance Arm Cortex-M3 MCU with 256 Kbytes of Flash memory, 120 MHz CPU, ART Accelerator, Ethernet | Active | LQFP 144 20x20x1.4 mm | Arm Cortex-M3 | 120 | 256 | No | 128 | 12 | 2 | Dual Watchdog, RTC, SysTick | 3 | 24 | 3 | 2 | - | 114 | 2 | 3 | 3 | 2 | 4 | 2 | Ethernet, Parallel camera interface, SD/MMC | USB OTG FS + USB OTG FS/HS | - | - | - | - | 1.8 | 3.6 | 2.5 | 188 | -40 | 105 | - | - | - | - | - | - | - | - | - | - | - | - | - | - | - | - | - | - | - | - | - | - | - | - | - | 10 | 2026-01-01T00:00:00.000+01:00 | - | - | - | - | https://www.st.com/resource/en/datasheet/stm32f205rb.pdf
STM32F207ZE | High-performance Arm Cortex-M3 MCU with 512 Kbytes of Flash memory, 120 MHz CPU, ART Accelerator, Ethernet | Active | LQFP 144 20x20x1.4 mm | Arm Cortex-M3 | 120 | 512 | No | 128 | 12 | 2 | Dual Watchdog, RTC, SysTick | 3 | 24 | 3 | 2 | - | 114 | 2 | 3 | 3 | 2 | 4 | 2 | Ethernet, Parallel camera interface, SD/MMC | USB OTG FS + USB OTG FS/HS | - | - | - | - | 1.8 | 3.6 | 2.5 | 188 | -40 | 85 | - | - | - | - | - | - | - | - | - | - | - | - | - | - | - | - | - | - | - | - | - | - | - | - | - | 10 | 2026-01-01T00:00:00.000+01:00 | - | - | - | - | https://www.st.com/resource/en/datasheet/stm32f205rb.pdf
STM32F207ZF | High-performance Arm Cortex-M3 MCU with 768 Kbytes of Flash memory, 120 MHz CPU, ART Accelerator, Ethernet | Active | LQFP 144 20x20x1.4 mm | Arm Cortex-M3 | 120 | 768 | No | 128 | 12 | 2 | Dual Watchdog, RTC, SysTick | 3 | 24 | 3 | 2 | - | 114 | 2 | 3 | 3 | 2 | 4 | 2 | Ethernet, Parallel camera interface, SD/MMC | USB OTG FS + USB OTG FS/HS | - | - | - | - | 1.8 | 3.6 | 2.5 | 188 | -40 | 85 | - | - | - | - | - | - | - | - | - | - | - | - | - | - | - | - | - | - | - | - | - | - | - | - | - | 10 | 2026-01-01T00:00:00.000+01:00 | - | - | - | - | https://www.st.com/resource/en/datasheet/stm32f205rb.pdf
STM32F207ZG | High-performance Arm Cortex-M3 MCU with 1 Mbyte of Flash memory, 120 MHz CPU, ART Accelerator, Ethernet | Active | LQFP 144 20x20x1.4 mm | Arm Cortex-M3 | 120 | 1024 | No | 128 | 12 | 2 | Dual Watchdog, RTC, SysTick | 3 | 24 | 3 | 2 | - | 114 | 2 | 3 | 3 | 2 | 4 | 2 | Ethernet, Parallel camera interface, SD/MMC | USB OTG FS + USB OTG FS/HS | - | - | - | - | 1.8 | 3.6 | 2.5 | 188 | -40 | 105 | - | - | - | - | - | - | - | - | - | - | - | - | - | - | - | - | - | - | - | - | - | - | - | - | - | 10 | 2026-01-01T00:00:00.000+01:00 | - | - | - | - | https://www.st.com/resource/en/datasheet/stm32f205rb.pdf
STM32F215RE | High-performance Arm Cortex-M3 MCU with 512 Kbytes of Flash memory, 120 MHz CPU, ART Accelerator, HW crypto | Active | LQFP 64 10x10x1.4 mm | Arm Cortex-M3 | 120 | 512 | No | 128 | 12 | 2 | Dual Watchdog, RTC, SysTick | 3 | 16 | 3 | 2 | - | 51 | 2 | 3 | 3 | 2 | 4 | 2 | SD/MMC | USB OTG FS + USB OTG FS/HS | AES, DES/TDES, HMAC, MD5, SHA-1, TRNG | Crypto Engine | - | - | 1.8 | 3.6 | 2.5 | 188 | -40 | 85 | - | - | - | - | - | - | - | - | - | - | - | - | - | - | - | - | - | - | - | - | - | - | - | - | - | 10 | 2026-01-01T00:00:00.000+01:00 | - | - | - | - | https://www.st.com/resource/en/datasheet/stm32f215re.pdf
STM32F215RG | High-performance Arm Cortex-M3 MCU with 1 Mbyte of Flash memory, 120 MHz CPU, ART Accelerator, HW crypto | Active | LQFP 64 10x10x1.4 mm | Arm Cortex-M3 | 120 | 1024 | No | 128 | 12 | 2 | Dual Watchdog, RTC, SysTick | 3 | 16 | 3 | 2 | - | 51 | 2 | 3 | 3 | 2 | 4 | 2 | SD/MMC | USB OTG FS + USB OTG FS/HS | AES, DES/TDES, HMAC, MD5, SHA-1, TRNG | Crypto Engine | - | - | 1.8 | 3.6 | 2.5 | 188 | -40 | 85 | - | - | - | - | - | - | - | - | - | - | - | - | - | - | - | - | - | - | - | - | - | - | - | - | - | 10 | 2026-01-01T00:00:00.000+01:00 | - | - | - | - | https://www.st.com/resource/en/datasheet/stm32f215re.pdf
STM32F215VE | High-performance Arm Cortex-M3 MCU with 512 Kbytes of Flash memory, 120 MHz CPU, ART Accelerator, HW crypto | Active | LQFP 100 14x14x1.4 mm | Arm Cortex-M3 | 120 | 512 | No | 128 | 12 | 2 | Dual Watchdog, RTC, SysTick | 3 | 16 | 3 | 2 | - | 82 | 2 | 3 | 3 | 2 | 4 | 2 | SD/MMC | USB OTG FS + USB OTG FS/HS | AES, DES/TDES, HMAC, MD5, SHA-1, TRNG | Crypto Engine | - | - | 1.8 | 3.6 | 2.5 | 188 | -40 | 85 | - | - | - | - | - | - | - | - | - | - | - | - | - | - | - | - | - | - | - | - | - | - | - | - | - | 10 | 2026-01-01T00:00:00.000+01:00 | - | - | - | - | https://www.st.com/resource/en/datasheet/stm32f215re.pdf
STM32F215VG | High-performance Arm Cortex-M3 MCU with 1 Mbyte of Flash memory, 120 MHz CPU, ART Accelerator, HW crypto | Active | LQFP 100 14x14x1.4 mm | Arm Cortex-M3 | 120 | 1024 | No | 128 | 12 | 2 | Dual Watchdog, RTC, SysTick | 3 | 16 | 3 | 2 | - | 82 | 2 | 3 | 3 | 2 | 4 | 2 | SD/MMC | USB OTG FS + USB OTG FS/HS | AES, DES/TDES, HMAC, MD5, SHA-1, TRNG | Crypto Engine | - | - | 1.8 | 3.6 | 2.5 | 188 | -40 | 105 | - | - | - | - | - | - | - | - | - | - | - | - | - | - | - | - | - | - | - | - | - | - | - | - | - | 10 | 2026-01-01T00:00:00.000+01:00 | - | - | - | - | https://www.st.com/resource/en/datasheet/stm32f215re.pdf
STM32F215ZE | High-performance Arm Cortex-M3 MCU with 512 Kbytes of Flash memory, 120 MHz CPU, ART Accelerator, HW crypto | Active | LQFP 144 20x20x1.4 mm | Arm Cortex-M3 | 120 | 512 | No | 128 | 12 | 2 | Dual Watchdog, RTC, SysTick | 3 | 24 | 3 | 2 | - | 114 | 2 | 3 | 3 | 2 | 4 | 2 | SD/MMC | USB OTG FS + USB OTG FS/HS | AES, DES/TDES, HMAC, MD5, SHA-1, TRNG | Crypto Engine | - | - | 1.8 | 3.6 | 2.5 | 188 | -40 | 85 | - | - | - | - | - | - | - | - | - | - | - | - | - | - | - | - | - | - | - | - | - | - | - | - | - | 10 | 2026-01-01T00:00:00.000+01:00 | - | - | - | - | https://www.st.com/resource/en/datasheet/stm32f215re.pdf
STM32F215ZG | High-performance Arm Cortex-M3 MCU with 1 Mbyte of Flash memory, 120 MHz CPU, ART Accelerator, HW crypto | Active | LQFP 144 20x20x1.4 mm | Arm Cortex-M3 | 120 | 1024 | No | 128 | 12 | 2 | Dual Watchdog, RTC, SysTick | 3 | 24 | 3 | 2 | - | 114 | 2 | 3 | 3 | 2 | 4 | 2 | SD/MMC | USB OTG FS + USB OTG FS/HS | AES, DES/TDES, HMAC, MD5, SHA-1, TRNG | Crypto Engine | - | - | 1.8 | 3.6 | 2.5 | 188 | -40 | 105 | - | - | - | - | - | - | - | - | - | - | - | - | - | - | - | - | - | - | - | - | - | - | - | - | - | 10 | 2026-01-01T00:00:00.000+01:00 | - | - | - | - | https://www.st.com/resource/en/datasheet/stm32f215re.pdf
STM32F217IE | High-performance Arm Cortex-M3 MCU with 512 Kbytes of Flash memory, 120 MHz CPU, ART Accelerator, Ethernet, HW crypto | Active | LQFP 176 24x24x1.4 mm, UFBGA 176+25 10x10x0.6 P 0.65 mm | Arm Cortex-M3 | 120 | 512 | No | 128 | 12 | 2 | Dual Watchdog, RTC, SysTick | 3 | 24 | 3 | 2 | - | 140 | 2 | 2 | 3 | 2 | 4 | 2 | Ethernet, Parallel camera interface, SD/MMC | USB OTG FS + USB OTG FS/HS | AES, DES/TDES, HMAC, MD5, SHA-1, TRNG | Crypto Engine | - | - | 1.8 | 3.6 | 2.5 | 188 | -40 | 85 | - | - | - | - | - | - | - | - | - | - | - | - | - | - | - | - | - | - | - | - | - | - | - | - | - | 10 | 2026-01-01T00:00:00.000+01:00 | - | - | - | - | https://www.st.com/resource/en/datasheet/stm32f215re.pdf
STM32F217IG | High-performance Arm Cortex-M3 MCU with 1 Mbyte of Flash memory, 120 MHz CPU, ART Accelerator, Ethernet, HW crypto | Active | LQFP 176 24x24x1.4 mm, UFBGA 176+25 10x10x0.6 P 0.65 mm | Arm Cortex-M3 | 120 | 1024 | No | 128 | 12 | 2 | Dual Watchdog, RTC, SysTick | 3 | 24 | 3 | 2 | - | 140 | 2 | 2 | 3 | 2 | 4 | 2 | Ethernet, Parallel camera interface, SD/MMC | USB OTG FS + USB OTG FS/HS | AES, DES/TDES, HMAC, MD5, SHA-1, TRNG | Crypto Engine | 100Mbps (IEEE 1588) | 1 | 1.8 | 3.6 | 2.5 | 188 | -40 | 105 | - | - | - | - | - | - | - | - | - | - | - | - | - | - | - | - | - | - | - | - | - | - | - | - | - | 10 | 2026-01-01T00:00:00.000+01:00 | - | - | - | - | https://www.st.com/resource/en/datasheet/stm32f215re.pdf
STM32F217VE | High-performance Arm Cortex-M3 MCU with 512 Kbytes of Flash memory, 120 MHz CPU, ART Accelerator, Ethernet, HW crypto | Active | LQFP 100 14x14x1.4 mm | Arm Cortex-M3 | 120 | 512 | No | 128 | 12 | 2 | Dual Watchdog, RTC, SysTick | 3 | 16 | 3 | 2 | - | 82 | 2 | 2 | 3 | 2 | 4 | 2 | Ethernet, Parallel camera interface, SD/MMC | USB OTG FS + USB OTG FS/HS | AES, DES/TDES, HMAC, MD5, SHA-1, TRNG | Crypto Engine | 100Mbps (IEEE 1588) | 1 | 1.8 | 3.6 | 2.5 | 188 | -40 | 85 | - | - | - | - | - | - | - | - | - | - | - | - | - | - | - | - | - | - | - | - | - | - | - | - | - | 10 | 2026-01-01T00:00:00.000+01:00 | - | - | - | - | https://www.st.com/resource/en/datasheet/stm32f215re.pdf
STM32F217VG | High-performance Arm Cortex-M3 MCU with 1 Mbyte of Flash memory, 120 MHz CPU, ART Accelerator, Ethernet, HW crypto | Active | LQFP 100 14x14x1.4 mm | Arm Cortex-M3 | 120 | 1024 | No | 128 | 12 | 2 | Dual Watchdog, RTC, SysTick | 3 | 16 | 3 | 2 | - | 82 | 2 | 2 | 3 | 2 | 4 | 2 | Ethernet, Parallel camera interface, SD/MMC | USB OTG FS + USB OTG FS/HS | AES, DES/TDES, HMAC, MD5, SHA-1, TRNG | Crypto Engine | 100Mbps (IEEE 1588) | 1 | 1.8 | 3.6 | 2.5 | 188 | -40 | 85 | - | - | - | - | - | - | - | - | - | - | - | - | - | - | - | - | - | - | - | - | - | - | - | - | - | 10 | 2026-01-01T00:00:00.000+01:00 | - | - | - | - | https://www.st.com/resource/en/datasheet/stm32f215re.pdf
STM32F217ZE | High-performance Arm Cortex-M3 MCU with 512 Kbytes of Flash memory, 120 MHz CPU, ART Accelerator, Ethernet, HW crypto | Active | LQFP 144 20x20x1.4 mm | Arm Cortex-M3 | 120 | 512 | No | 128 | 12 | 2 | Dual Watchdog, RTC, SysTick | 3 | 24 | 3 | 2 | - | 114 | 2 | 2 | 3 | 2 | 4 | 2 | Ethernet, Parallel camera interface, SD/MMC | USB OTG FS + USB OTG FS/HS | AES, DES/TDES, HMAC, MD5, SHA-1, TRNG | Crypto Engine | 100Mbps (IEEE 1588) | 1 | 1.8 | 3.6 | 2.5 | 188 | -40 | 105 | - | - | - | - | - | - | - | - | - | - | - | - | - | - | - | - | - | - | - | - | - | - | - | - | - | 10 | 2026-01-01T00:00:00.000+01:00 | - | - | - | - | https://www.st.com/resource/en/datasheet/stm32f215re.pdf
STM32F217ZG | High-performance Arm Cortex-M3 MCU with 1 Mbyte of Flash memory, 120 MHz CPU, ART Accelerator, Ethernet, HW crypto | Active | LQFP 144 20x20x1.4 mm | Arm Cortex-M3 | 120 | 1024 | No | 128 | 12 | 2 | Dual Watchdog, RTC, SysTick | 3 | 24 | 3 | 2 | - | 114 | 2 | 2 | 3 | 2 | 4 | 2 | Ethernet, Parallel camera interface, SD/MMC | USB OTG FS + USB OTG FS/HS | AES, DES/TDES, HMAC, MD5, SHA-1, TRNG | Crypto Engine | 100Mbps (IEEE 1588) | 1 | 1.8 | 3.6 | 2.5 | 188 | -40 | 85 | - | - | - | - | - | - | - | - | - | - | - | - | - | - | - | - | - | - | - | - | - | - | - | - | - | 10 | 2026-01-01T00:00:00.000+01:00 | - | - | - | - | https://www.st.com/resource/en/datasheet/stm32f215re.pdf

## Provenance
Provenance for STM32F2 series — one token per cell
Microcontrollers & microprocessors / STM32 32-bit Arm Cortex MCUs / STM32 high performance MCUs/STM32F2 series
Part Number | General Description | Marketing Status | Package | Core | Operating Frequency (MHz) | Flash Size (kB) (Prog) | Dual-bank Flash | RAM Size (kB) | Timers (16-bit) typ | Timers (32-bit) typ | Other timer functions | A/D Converters 12-bit |  | A/D Converters 16-bit | D/A Converters (12-bit) typ | Comparator | I/Os (High Current) | CAN (2.0) | I2C typ | SPI typ | I2S typ | USART typ | UART typ | Additional Interfaces | USB Type | Cryptography | Security Functions | Ethernet | Ethernet ports typ | Supply Voltage (V) min | Supply Voltage (V) max | Supply Current (µA) (@ Lowest Power) typ | Supply Current (µA) (Run Mode (per MHz)) typ | Operating Temperature (°C) min | Operating Temperature (°C) max | FPU | Co-Processor type | Co-Processor frequency (MHz) max | L1 Cache (kB) typ | Data E2PROM (B) nom | CCM RAM (I/D) (kByte) typ | ITCM/DTCM RAM (kB) | Advanced Motor Control Timers | A/D Converters 14-bit |  | A/D Converters 16-bit | Display controller | Graphic accelerator | CAN (FD) | I3C typ | Integrated op-amps | External Memory Interfaces | SMPS | Output Power (dBm) min | Output Power (dBm) max | RX current (mA) typ | RX sensitivity (dBm) typ | Standby Current (µA) typ | TX current (mA) (@ 0dBm) max | Output Power (dBm) (Step) typ | Longevity Commitment (yr) typ | Longevity Starting Date | NPU AI/NN Hardware Accelerator | Video HW accelerator | Connectivity supported | LPUART typ | Datasheet URL
[12 empty] | Number of A/D Converters typ | Number of Channels typ | Number of A/D Converters typ | [29 empty] | Number of A/D Converters typ | Number of Channels typ | Number of Channels typ
API | API | API | DATASHEET | DATASHEET | DATASHEET | DATASHEET | API | DATASHEET | DERIVED | DERIVED | AMBIGUOUS | DATASHEET | DATASHEET | API | DATASHEET | API | DATASHEET | DATASHEET | DATASHEET | DATASHEET | DATASHEET | DATASHEET | DATASHEET | DATASHEET | AMBIGUOUS | UNAVAILABLE | UNAVAILABLE | UNAVAILABLE | UNAVAILABLE | AMBIGUOUS | DATASHEET | API | API | DATASHEET | AMBIGUOUS | UNAVAILABLE | UNAVAILABLE | UNAVAILABLE | UNAVAILABLE | UNAVAILABLE | UNAVAILABLE | UNAVAILABLE | UNAVAILABLE | UNAVAILABLE | UNAVAILABLE | UNAVAILABLE | UNAVAILABLE | UNAVAILABLE | UNAVAILABLE | UNAVAILABLE | UNAVAILABLE | UNAVAILABLE | UNAVAILABLE | UNAVAILABLE | UNAVAILABLE | UNAVAILABLE | UNAVAILABLE | UNAVAILABLE | UNAVAILABLE | UNAVAILABLE | API | API | UNAVAILABLE | UNAVAILABLE | UNAVAILABLE | UNAVAILABLE | API
API | API | API | DATASHEET | DATASHEET | DATASHEET | DATASHEET | API | DATASHEET | DERIVED | DERIVED | AMBIGUOUS | DATASHEET | DATASHEET | API | DATASHEET | UNAVAILABLE | DATASHEET | DATASHEET | DATASHEET | DATASHEET | DATASHEET | DATASHEET | DATASHEET | DATASHEET | AMBIGUOUS | UNAVAILABLE | UNAVAILABLE | UNAVAILABLE | UNAVAILABLE | AMBIGUOUS | DATASHEET | API | API | DATASHEET | AMBIGUOUS | UNAVAILABLE | UNAVAILABLE | UNAVAILABLE | UNAVAILABLE | UNAVAILABLE | UNAVAILABLE | UNAVAILABLE | UNAVAILABLE | UNAVAILABLE | UNAVAILABLE | UNAVAILABLE | UNAVAILABLE | UNAVAILABLE | UNAVAILABLE | UNAVAILABLE | UNAVAILABLE | UNAVAILABLE | UNAVAILABLE | UNAVAILABLE | UNAVAILABLE | UNAVAILABLE | UNAVAILABLE | UNAVAILABLE | UNAVAILABLE | UNAVAILABLE | API | API | UNAVAILABLE | UNAVAILABLE | UNAVAILABLE | UNAVAILABLE | API
API | API | API | DATASHEET | DATASHEET | DATASHEET | DATASHEET | API | DATASHEET | DERIVED | DERIVED | AMBIGUOUS | DATASHEET | DATASHEET | API | DATASHEET | UNAVAILABLE | DATASHEET | DATASHEET | DATASHEET | DATASHEET | DATASHEET | DATASHEET | DATASHEET | DATASHEET | AMBIGUOUS | UNAVAILABLE | UNAVAILABLE | UNAVAILABLE | UNAVAILABLE | AMBIGUOUS | DATASHEET | API | API | DATASHEET | AMBIGUOUS | UNAVAILABLE | UNAVAILABLE | UNAVAILABLE | UNAVAILABLE | UNAVAILABLE | UNAVAILABLE | UNAVAILABLE | UNAVAILABLE | UNAVAILABLE | UNAVAILABLE | UNAVAILABLE | UNAVAILABLE | UNAVAILABLE | UNAVAILABLE | UNAVAILABLE | UNAVAILABLE | UNAVAILABLE | UNAVAILABLE | UNAVAILABLE | UNAVAILABLE | UNAVAILABLE | UNAVAILABLE | UNAVAILABLE | UNAVAILABLE | UNAVAILABLE | API | API | UNAVAILABLE | UNAVAILABLE | UNAVAILABLE | UNAVAILABLE | API
API | API | API | DATASHEET | DATASHEET | DATASHEET | DATASHEET | API | DATASHEET | DERIVED | DERIVED | AMBIGUOUS | DATASHEET | DATASHEET | API | DATASHEET | UNAVAILABLE | DATASHEET | DATASHEET | DATASHEET | DATASHEET | DATASHEET | DATASHEET | DATASHEET | DATASHEET | AMBIGUOUS | UNAVAILABLE | UNAVAILABLE | UNAVAILABLE | UNAVAILABLE | AMBIGUOUS | DATASHEET | API | API | DATASHEET | AMBIGUOUS | UNAVAILABLE | UNAVAILABLE | UNAVAILABLE | UNAVAILABLE | UNAVAILABLE | UNAVAILABLE | UNAVAILABLE | UNAVAILABLE | UNAVAILABLE | UNAVAILABLE | UNAVAILABLE | UNAVAILABLE | UNAVAILABLE | UNAVAILABLE | UNAVAILABLE | UNAVAILABLE | UNAVAILABLE | UNAVAILABLE | UNAVAILABLE | UNAVAILABLE | UNAVAILABLE | UNAVAILABLE | UNAVAILABLE | UNAVAILABLE | UNAVAILABLE | API | API | UNAVAILABLE | UNAVAILABLE | UNAVAILABLE | UNAVAILABLE | API
API | API | API | DATASHEET | DATASHEET | DATASHEET | DATASHEET | API | DATASHEET | DERIVED | DERIVED | AMBIGUOUS | DATASHEET | DATASHEET | API | DATASHEET | UNAVAILABLE | DATASHEET | DATASHEET | DATASHEET | DATASHEET | DATASHEET | DATASHEET | DATASHEET | DATASHEET | AMBIGUOUS | UNAVAILABLE | UNAVAILABLE | UNAVAILABLE | UNAVAILABLE | AMBIGUOUS | DATASHEET | API | API | DATASHEET | AMBIGUOUS | UNAVAILABLE | UNAVAILABLE | UNAVAILABLE | UNAVAILABLE | UNAVAILABLE | UNAVAILABLE | UNAVAILABLE | UNAVAILABLE | UNAVAILABLE | UNAVAILABLE | UNAVAILABLE | UNAVAILABLE | UNAVAILABLE | UNAVAILABLE | UNAVAILABLE | UNAVAILABLE | UNAVAILABLE | UNAVAILABLE | UNAVAILABLE | UNAVAILABLE | UNAVAILABLE | UNAVAILABLE | UNAVAILABLE | UNAVAILABLE | UNAVAILABLE | API | API | UNAVAILABLE | UNAVAILABLE | UNAVAILABLE | UNAVAILABLE | API
API | API | API | DATASHEET | DATASHEET | DATASHEET | DATASHEET | API | DATASHEET | DERIVED | DERIVED | AMBIGUOUS | DATASHEET | DATASHEET | API | DATASHEET | UNAVAILABLE | DATASHEET | DATASHEET | DATASHEET | DATASHEET | DATASHEET | DATASHEET | DATASHEET | DATASHEET | AMBIGUOUS | UNAVAILABLE | UNAVAILABLE | UNAVAILABLE | UNAVAILABLE | AMBIGUOUS | DATASHEET | API | API | DATASHEET | AMBIGUOUS | UNAVAILABLE | UNAVAILABLE | UNAVAILABLE | UNAVAILABLE | UNAVAILABLE | UNAVAILABLE | UNAVAILABLE | UNAVAILABLE | UNAVAILABLE | UNAVAILABLE | UNAVAILABLE | UNAVAILABLE | UNAVAILABLE | UNAVAILABLE | UNAVAILABLE | UNAVAILABLE | UNAVAILABLE | UNAVAILABLE | UNAVAILABLE | UNAVAILABLE | UNAVAILABLE | UNAVAILABLE | UNAVAILABLE | UNAVAILABLE | UNAVAILABLE | API | API | UNAVAILABLE | UNAVAILABLE | UNAVAILABLE | UNAVAILABLE | API
API | API | API | DATASHEET | DATASHEET | DATASHEET | DATASHEET | API | DATASHEET | DERIVED | DERIVED | AMBIGUOUS | DATASHEET | DATASHEET | API | DATASHEET | UNAVAILABLE | DATASHEET | DATASHEET | DATASHEET | DATASHEET | DATASHEET | DATASHEET | DATASHEET | DATASHEET | AMBIGUOUS | UNAVAILABLE | UNAVAILABLE | UNAVAILABLE | UNAVAILABLE | AMBIGUOUS | DATASHEET | API | API | DATASHEET | AMBIGUOUS | UNAVAILABLE | UNAVAILABLE | UNAVAILABLE | UNAVAILABLE | UNAVAILABLE | UNAVAILABLE | UNAVAILABLE | UNAVAILABLE | UNAVAILABLE | UNAVAILABLE | UNAVAILABLE | UNAVAILABLE | UNAVAILABLE | UNAVAILABLE | UNAVAILABLE | UNAVAILABLE | UNAVAILABLE | UNAVAILABLE | UNAVAILABLE | UNAVAILABLE | UNAVAILABLE | UNAVAILABLE | UNAVAILABLE | UNAVAILABLE | UNAVAILABLE | API | API | UNAVAILABLE | UNAVAILABLE | UNAVAILABLE | UNAVAILABLE | API
API | API | API | DATASHEET | DATASHEET | DATASHEET | DATASHEET | API | DATASHEET | DERIVED | DERIVED | AMBIGUOUS | DATASHEET | DATASHEET | API | DATASHEET | UNAVAILABLE | DATASHEET | DATASHEET | DATASHEET | DATASHEET | DATASHEET | DATASHEET | DATASHEET | DATASHEET | AMBIGUOUS | UNAVAILABLE | UNAVAILABLE | UNAVAILABLE | UNAVAILABLE | AMBIGUOUS | DATASHEET | API | API | DATASHEET | AMBIGUOUS | UNAVAILABLE | UNAVAILABLE | UNAVAILABLE | UNAVAILABLE | UNAVAILABLE | UNAVAILABLE | UNAVAILABLE | UNAVAILABLE | UNAVAILABLE | UNAVAILABLE | UNAVAILABLE | UNAVAILABLE | UNAVAILABLE | UNAVAILABLE | UNAVAILABLE | UNAVAILABLE | UNAVAILABLE | UNAVAILABLE | UNAVAILABLE | UNAVAILABLE | UNAVAILABLE | UNAVAILABLE | UNAVAILABLE | UNAVAILABLE | UNAVAILABLE | API | API | UNAVAILABLE | UNAVAILABLE | UNAVAILABLE | UNAVAILABLE | API
API | API | API | DATASHEET | DATASHEET | DATASHEET | DATASHEET | API | DATASHEET | DERIVED | DERIVED | AMBIGUOUS | DATASHEET | DATASHEET | API | DATASHEET | UNAVAILABLE | DATASHEET | DATASHEET | DATASHEET | DATASHEET | DATASHEET | DATASHEET | DATASHEET | DATASHEET | AMBIGUOUS | UNAVAILABLE | UNAVAILABLE | UNAVAILABLE | UNAVAILABLE | AMBIGUOUS | DATASHEET | API | API | DATASHEET | AMBIGUOUS | UNAVAILABLE | UNAVAILABLE | UNAVAILABLE | UNAVAILABLE | UNAVAILABLE | UNAVAILABLE | UNAVAILABLE | UNAVAILABLE | UNAVAILABLE | UNAVAILABLE | UNAVAILABLE | UNAVAILABLE | UNAVAILABLE | UNAVAILABLE | UNAVAILABLE | UNAVAILABLE | UNAVAILABLE | UNAVAILABLE | UNAVAILABLE | UNAVAILABLE | UNAVAILABLE | UNAVAILABLE | UNAVAILABLE | UNAVAILABLE | UNAVAILABLE | API | API | UNAVAILABLE | UNAVAILABLE | UNAVAILABLE | UNAVAILABLE | API
API | API | API | DATASHEET | DATASHEET | DATASHEET | DATASHEET | API | DATASHEET | DERIVED | DERIVED | AMBIGUOUS | DATASHEET | DATASHEET | API | DATASHEET | UNAVAILABLE | DATASHEET | DATASHEET | DATASHEET | DATASHEET | DATASHEET | DATASHEET | DATASHEET | DATASHEET | AMBIGUOUS | UNAVAILABLE | UNAVAILABLE | UNAVAILABLE | UNAVAILABLE | AMBIGUOUS | DATASHEET | API | API | DATASHEET | AMBIGUOUS | UNAVAILABLE | UNAVAILABLE | UNAVAILABLE | UNAVAILABLE | UNAVAILABLE | UNAVAILABLE | UNAVAILABLE | UNAVAILABLE | UNAVAILABLE | UNAVAILABLE | UNAVAILABLE | UNAVAILABLE | UNAVAILABLE | UNAVAILABLE | UNAVAILABLE | UNAVAILABLE | UNAVAILABLE | UNAVAILABLE | UNAVAILABLE | UNAVAILABLE | UNAVAILABLE | UNAVAILABLE | UNAVAILABLE | UNAVAILABLE | UNAVAILABLE | API | API | UNAVAILABLE | UNAVAILABLE | UNAVAILABLE | UNAVAILABLE | API
API | API | API | DATASHEET | DATASHEET | DATASHEET | DATASHEET | API | DATASHEET | DERIVED | DERIVED | AMBIGUOUS | DATASHEET | DATASHEET | API | DATASHEET | UNAVAILABLE | DATASHEET | DATASHEET | DATASHEET | DATASHEET | DATASHEET | DATASHEET | DATASHEET | DATASHEET | AMBIGUOUS | UNAVAILABLE | UNAVAILABLE | UNAVAILABLE | UNAVAILABLE | AMBIGUOUS | DATASHEET | API | API | DATASHEET | AMBIGUOUS | UNAVAILABLE | UNAVAILABLE | UNAVAILABLE | UNAVAILABLE | UNAVAILABLE | UNAVAILABLE | UNAVAILABLE | UNAVAILABLE | UNAVAILABLE | UNAVAILABLE | UNAVAILABLE | UNAVAILABLE | UNAVAILABLE | UNAVAILABLE | UNAVAILABLE | UNAVAILABLE | UNAVAILABLE | UNAVAILABLE | UNAVAILABLE | UNAVAILABLE | UNAVAILABLE | UNAVAILABLE | UNAVAILABLE | UNAVAILABLE | UNAVAILABLE | API | API | UNAVAILABLE | UNAVAILABLE | UNAVAILABLE | UNAVAILABLE | API
API | API | API | DATASHEET | DATASHEET | DATASHEET | DATASHEET | API | DATASHEET | DERIVED | DERIVED | AMBIGUOUS | DATASHEET | DATASHEET | API | DATASHEET | UNAVAILABLE | DATASHEET | DATASHEET | DATASHEET | DATASHEET | DATASHEET | DATASHEET | DATASHEET | DATASHEET | AMBIGUOUS | UNAVAILABLE | UNAVAILABLE | UNAVAILABLE | UNAVAILABLE | AMBIGUOUS | DATASHEET | API | API | DATASHEET | AMBIGUOUS | UNAVAILABLE | UNAVAILABLE | UNAVAILABLE | UNAVAILABLE | UNAVAILABLE | UNAVAILABLE | UNAVAILABLE | UNAVAILABLE | UNAVAILABLE | UNAVAILABLE | UNAVAILABLE | UNAVAILABLE | UNAVAILABLE | UNAVAILABLE | UNAVAILABLE | UNAVAILABLE | UNAVAILABLE | UNAVAILABLE | UNAVAILABLE | UNAVAILABLE | UNAVAILABLE | UNAVAILABLE | UNAVAILABLE | UNAVAILABLE | UNAVAILABLE | API | API | UNAVAILABLE | UNAVAILABLE | UNAVAILABLE | UNAVAILABLE | API
API | API | API | DATASHEET | DATASHEET | DATASHEET | DATASHEET | API | DATASHEET | DERIVED | DERIVED | AMBIGUOUS | DATASHEET | DATASHEET | API | DATASHEET | UNAVAILABLE | DATASHEET | DATASHEET | DATASHEET | DATASHEET | DATASHEET | DATASHEET | DATASHEET | DATASHEET | AMBIGUOUS | UNAVAILABLE | UNAVAILABLE | UNAVAILABLE | UNAVAILABLE | AMBIGUOUS | DATASHEET | API | API | DATASHEET | AMBIGUOUS | UNAVAILABLE | UNAVAILABLE | UNAVAILABLE | UNAVAILABLE | UNAVAILABLE | UNAVAILABLE | UNAVAILABLE | UNAVAILABLE | UNAVAILABLE | UNAVAILABLE | UNAVAILABLE | UNAVAILABLE | UNAVAILABLE | UNAVAILABLE | UNAVAILABLE | UNAVAILABLE | UNAVAILABLE | UNAVAILABLE | UNAVAILABLE | UNAVAILABLE | UNAVAILABLE | UNAVAILABLE | UNAVAILABLE | UNAVAILABLE | UNAVAILABLE | API | API | UNAVAILABLE | UNAVAILABLE | UNAVAILABLE | UNAVAILABLE | API
API | API | API | DATASHEET | DATASHEET | DATASHEET | DATASHEET | API | DATASHEET | DERIVED | DERIVED | AMBIGUOUS | DATASHEET | DATASHEET | API | DATASHEET | UNAVAILABLE | DATASHEET | DATASHEET | DATASHEET | DATASHEET | DATASHEET | DATASHEET | DATASHEET | DATASHEET | AMBIGUOUS | UNAVAILABLE | UNAVAILABLE | UNAVAILABLE | UNAVAILABLE | AMBIGUOUS | DATASHEET | API | API | DATASHEET | AMBIGUOUS | UNAVAILABLE | UNAVAILABLE | UNAVAILABLE | UNAVAILABLE | UNAVAILABLE | UNAVAILABLE | UNAVAILABLE | UNAVAILABLE | UNAVAILABLE | UNAVAILABLE | UNAVAILABLE | UNAVAILABLE | UNAVAILABLE | UNAVAILABLE | UNAVAILABLE | UNAVAILABLE | UNAVAILABLE | UNAVAILABLE | UNAVAILABLE | UNAVAILABLE | UNAVAILABLE | UNAVAILABLE | UNAVAILABLE | UNAVAILABLE | UNAVAILABLE | API | API | UNAVAILABLE | UNAVAILABLE | UNAVAILABLE | UNAVAILABLE | API
API | API | API | DATASHEET | DATASHEET | DATASHEET | DATASHEET | API | DATASHEET | DERIVED | DERIVED | AMBIGUOUS | DATASHEET | DATASHEET | API | DATASHEET | UNAVAILABLE | DATASHEET | DATASHEET | DATASHEET | DATASHEET | DATASHEET | DATASHEET | DATASHEET | DATASHEET | AMBIGUOUS | UNAVAILABLE | UNAVAILABLE | UNAVAILABLE | UNAVAILABLE | AMBIGUOUS | DATASHEET | API | API | DATASHEET | AMBIGUOUS | UNAVAILABLE | UNAVAILABLE | UNAVAILABLE | UNAVAILABLE | UNAVAILABLE | UNAVAILABLE | UNAVAILABLE | UNAVAILABLE | UNAVAILABLE | UNAVAILABLE | UNAVAILABLE | UNAVAILABLE | UNAVAILABLE | UNAVAILABLE | UNAVAILABLE | UNAVAILABLE | UNAVAILABLE | UNAVAILABLE | UNAVAILABLE | UNAVAILABLE | UNAVAILABLE | UNAVAILABLE | UNAVAILABLE | UNAVAILABLE | UNAVAILABLE | API | API | UNAVAILABLE | UNAVAILABLE | UNAVAILABLE | UNAVAILABLE | API
API | API | API | DATASHEET | DATASHEET | DATASHEET | DATASHEET | API | DATASHEET | DERIVED | DERIVED | AMBIGUOUS | DATASHEET | DATASHEET | API | DATASHEET | UNAVAILABLE | DATASHEET | DATASHEET | DATASHEET | DATASHEET | DATASHEET | DATASHEET | DATASHEET | DATASHEET | AMBIGUOUS | UNAVAILABLE | UNAVAILABLE | UNAVAILABLE | UNAVAILABLE | AMBIGUOUS | DATASHEET | API | API | DATASHEET | AMBIGUOUS | UNAVAILABLE | UNAVAILABLE | UNAVAILABLE | UNAVAILABLE | UNAVAILABLE | UNAVAILABLE | UNAVAILABLE | UNAVAILABLE | UNAVAILABLE | UNAVAILABLE | UNAVAILABLE | UNAVAILABLE | UNAVAILABLE | UNAVAILABLE | UNAVAILABLE | UNAVAILABLE | UNAVAILABLE | UNAVAILABLE | UNAVAILABLE | UNAVAILABLE | UNAVAILABLE | UNAVAILABLE | UNAVAILABLE | UNAVAILABLE | UNAVAILABLE | API | API | UNAVAILABLE | UNAVAILABLE | UNAVAILABLE | UNAVAILABLE | API
API | API | API | DATASHEET | DATASHEET | DATASHEET | DATASHEET | API | DATASHEET | DERIVED | DERIVED | AMBIGUOUS | DATASHEET | DATASHEET | API | DATASHEET | UNAVAILABLE | DATASHEET | DATASHEET | DATASHEET | DATASHEET | DATASHEET | DATASHEET | DATASHEET | DATASHEET | AMBIGUOUS | UNAVAILABLE | UNAVAILABLE | UNAVAILABLE | UNAVAILABLE | AMBIGUOUS | DATASHEET | API | API | DATASHEET | AMBIGUOUS | UNAVAILABLE | UNAVAILABLE | UNAVAILABLE | UNAVAILABLE | UNAVAILABLE | UNAVAILABLE | UNAVAILABLE | UNAVAILABLE | UNAVAILABLE | UNAVAILABLE | UNAVAILABLE | UNAVAILABLE | UNAVAILABLE | UNAVAILABLE | UNAVAILABLE | UNAVAILABLE | UNAVAILABLE | UNAVAILABLE | UNAVAILABLE | UNAVAILABLE | UNAVAILABLE | UNAVAILABLE | UNAVAILABLE | UNAVAILABLE | UNAVAILABLE | API | API | UNAVAILABLE | UNAVAILABLE | UNAVAILABLE | UNAVAILABLE | API
API | API | API | DATASHEET | DATASHEET | DATASHEET | DATASHEET | API | DATASHEET | DERIVED | DERIVED | AMBIGUOUS | DATASHEET | DATASHEET | API | DATASHEET | UNAVAILABLE | DATASHEET | DATASHEET | DATASHEET | DATASHEET | DATASHEET | DATASHEET | DATASHEET | DATASHEET | AMBIGUOUS | UNAVAILABLE | UNAVAILABLE | UNAVAILABLE | UNAVAILABLE | AMBIGUOUS | DATASHEET | API | API | DATASHEET | AMBIGUOUS | UNAVAILABLE | UNAVAILABLE | UNAVAILABLE | UNAVAILABLE | UNAVAILABLE | UNAVAILABLE | UNAVAILABLE | UNAVAILABLE | UNAVAILABLE | UNAVAILABLE | UNAVAILABLE | UNAVAILABLE | UNAVAILABLE | UNAVAILABLE | UNAVAILABLE | UNAVAILABLE | UNAVAILABLE | UNAVAILABLE | UNAVAILABLE | UNAVAILABLE | UNAVAILABLE | UNAVAILABLE | UNAVAILABLE | UNAVAILABLE | UNAVAILABLE | API | API | UNAVAILABLE | UNAVAILABLE | UNAVAILABLE | UNAVAILABLE | API
API | API | API | DATASHEET | DATASHEET | DATASHEET | DATASHEET | API | DATASHEET | DERIVED | DERIVED | AMBIGUOUS | DATASHEET | DATASHEET | API | DATASHEET | UNAVAILABLE | DATASHEET | DATASHEET | DATASHEET | DATASHEET | DATASHEET | DATASHEET | DATASHEET | DATASHEET | AMBIGUOUS | UNAVAILABLE | UNAVAILABLE | UNAVAILABLE | UNAVAILABLE | AMBIGUOUS | DATASHEET | API | API | DATASHEET | AMBIGUOUS | UNAVAILABLE | UNAVAILABLE | UNAVAILABLE | UNAVAILABLE | UNAVAILABLE | UNAVAILABLE | UNAVAILABLE | UNAVAILABLE | UNAVAILABLE | UNAVAILABLE | UNAVAILABLE | UNAVAILABLE | UNAVAILABLE | UNAVAILABLE | UNAVAILABLE | UNAVAILABLE | UNAVAILABLE | UNAVAILABLE | UNAVAILABLE | UNAVAILABLE | UNAVAILABLE | UNAVAILABLE | UNAVAILABLE | UNAVAILABLE | UNAVAILABLE | API | API | UNAVAILABLE | UNAVAILABLE | UNAVAILABLE | UNAVAILABLE | API
API | API | API | DATASHEET | DATASHEET | DATASHEET | DATASHEET | API | DATASHEET | DERIVED | DERIVED | AMBIGUOUS | DATASHEET | DATASHEET | API | DATASHEET | UNAVAILABLE | DATASHEET | DATASHEET | DATASHEET | DATASHEET | DATASHEET | DATASHEET | DATASHEET | DATASHEET | AMBIGUOUS | UNAVAILABLE | UNAVAILABLE | UNAVAILABLE | UNAVAILABLE | AMBIGUOUS | DATASHEET | API | API | DATASHEET | AMBIGUOUS | UNAVAILABLE | UNAVAILABLE | UNAVAILABLE | UNAVAILABLE | UNAVAILABLE | UNAVAILABLE | UNAVAILABLE | UNAVAILABLE | UNAVAILABLE | UNAVAILABLE | UNAVAILABLE | UNAVAILABLE | UNAVAILABLE | UNAVAILABLE | UNAVAILABLE | UNAVAILABLE | UNAVAILABLE | UNAVAILABLE | UNAVAILABLE | UNAVAILABLE | UNAVAILABLE | UNAVAILABLE | UNAVAILABLE | UNAVAILABLE | UNAVAILABLE | API | API | UNAVAILABLE | UNAVAILABLE | UNAVAILABLE | UNAVAILABLE | API
API | API | API | DATASHEET | DATASHEET | DATASHEET | DATASHEET | API | DATASHEET | DERIVED | DERIVED | AMBIGUOUS | DATASHEET | DATASHEET | API | DATASHEET | UNAVAILABLE | DATASHEET | DATASHEET | DATASHEET | DATASHEET | DATASHEET | DATASHEET | DATASHEET | DATASHEET | AMBIGUOUS | UNAVAILABLE | UNAVAILABLE | UNAVAILABLE | UNAVAILABLE | AMBIGUOUS | DATASHEET | API | API | DATASHEET | AMBIGUOUS | UNAVAILABLE | UNAVAILABLE | UNAVAILABLE | UNAVAILABLE | UNAVAILABLE | UNAVAILABLE | UNAVAILABLE | UNAVAILABLE | UNAVAILABLE | UNAVAILABLE | UNAVAILABLE | UNAVAILABLE | UNAVAILABLE | UNAVAILABLE | UNAVAILABLE | UNAVAILABLE | UNAVAILABLE | UNAVAILABLE | UNAVAILABLE | UNAVAILABLE | UNAVAILABLE | UNAVAILABLE | UNAVAILABLE | UNAVAILABLE | UNAVAILABLE | API | API | UNAVAILABLE | UNAVAILABLE | UNAVAILABLE | UNAVAILABLE | API
API | API | API | DATASHEET | DATASHEET | DATASHEET | DATASHEET | API | DATASHEET | DERIVED | DERIVED | AMBIGUOUS | DATASHEET | DATASHEET | API | DATASHEET | UNAVAILABLE | DATASHEET | DATASHEET | DATASHEET | DATASHEET | DATASHEET | DATASHEET | DATASHEET | DATASHEET | AMBIGUOUS | UNAVAILABLE | UNAVAILABLE | UNAVAILABLE | UNAVAILABLE | AMBIGUOUS | DATASHEET | API | API | DATASHEET | AMBIGUOUS | UNAVAILABLE | UNAVAILABLE | UNAVAILABLE | UNAVAILABLE | UNAVAILABLE | UNAVAILABLE | UNAVAILABLE | UNAVAILABLE | UNAVAILABLE | UNAVAILABLE | UNAVAILABLE | UNAVAILABLE | UNAVAILABLE | UNAVAILABLE | UNAVAILABLE | UNAVAILABLE | UNAVAILABLE | UNAVAILABLE | UNAVAILABLE | UNAVAILABLE | UNAVAILABLE | UNAVAILABLE | UNAVAILABLE | UNAVAILABLE | UNAVAILABLE | API | API | UNAVAILABLE | UNAVAILABLE | UNAVAILABLE | UNAVAILABLE | API
API | API | API | DATASHEET | DATASHEET | DATASHEET | DATASHEET | API | DATASHEET | DERIVED | DERIVED | AMBIGUOUS | DATASHEET | DATASHEET | API | DATASHEET | UNAVAILABLE | DATASHEET | DATASHEET | DATASHEET | DATASHEET | DATASHEET | DATASHEET | DATASHEET | DATASHEET | AMBIGUOUS | UNAVAILABLE | UNAVAILABLE | UNAVAILABLE | UNAVAILABLE | AMBIGUOUS | DATASHEET | API | API | DATASHEET | AMBIGUOUS | UNAVAILABLE | UNAVAILABLE | UNAVAILABLE | UNAVAILABLE | UNAVAILABLE | UNAVAILABLE | UNAVAILABLE | UNAVAILABLE | UNAVAILABLE | UNAVAILABLE | UNAVAILABLE | UNAVAILABLE | UNAVAILABLE | UNAVAILABLE | UNAVAILABLE | UNAVAILABLE | UNAVAILABLE | UNAVAILABLE | UNAVAILABLE | UNAVAILABLE | UNAVAILABLE | UNAVAILABLE | UNAVAILABLE | UNAVAILABLE | UNAVAILABLE | API | API | UNAVAILABLE | UNAVAILABLE | UNAVAILABLE | UNAVAILABLE | API
API | API | API | DATASHEET | DATASHEET | DATASHEET | DATASHEET | API | DATASHEET | DERIVED | DERIVED | AMBIGUOUS | DATASHEET | DATASHEET | API | DATASHEET | UNAVAILABLE | DATASHEET | DATASHEET | DATASHEET | DATASHEET | DATASHEET | DATASHEET | DATASHEET | DATASHEET | AMBIGUOUS | UNAVAILABLE | UNAVAILABLE | UNAVAILABLE | UNAVAILABLE | AMBIGUOUS | DATASHEET | API | API | DATASHEET | AMBIGUOUS | UNAVAILABLE | UNAVAILABLE | UNAVAILABLE | UNAVAILABLE | UNAVAILABLE | UNAVAILABLE | UNAVAILABLE | UNAVAILABLE | UNAVAILABLE | UNAVAILABLE | UNAVAILABLE | UNAVAILABLE | UNAVAILABLE | UNAVAILABLE | UNAVAILABLE | UNAVAILABLE | UNAVAILABLE | UNAVAILABLE | UNAVAILABLE | UNAVAILABLE | UNAVAILABLE | UNAVAILABLE | UNAVAILABLE | UNAVAILABLE | UNAVAILABLE | API | API | UNAVAILABLE | UNAVAILABLE | UNAVAILABLE | UNAVAILABLE | API
API | API | API | DATASHEET | DATASHEET | DATASHEET | DATASHEET | API | DATASHEET | DERIVED | DERIVED | AMBIGUOUS | DATASHEET | DATASHEET | API | DATASHEET | UNAVAILABLE | DATASHEET | DATASHEET | DATASHEET | DATASHEET | DATASHEET | DATASHEET | DATASHEET | DATASHEET | AMBIGUOUS | UNAVAILABLE | UNAVAILABLE | UNAVAILABLE | UNAVAILABLE | AMBIGUOUS | DATASHEET | API | API | DATASHEET | AMBIGUOUS | UNAVAILABLE | UNAVAILABLE | UNAVAILABLE | UNAVAILABLE | UNAVAILABLE | UNAVAILABLE | UNAVAILABLE | UNAVAILABLE | UNAVAILABLE | UNAVAILABLE | UNAVAILABLE | UNAVAILABLE | UNAVAILABLE | UNAVAILABLE | UNAVAILABLE | UNAVAILABLE | UNAVAILABLE | UNAVAILABLE | UNAVAILABLE | UNAVAILABLE | UNAVAILABLE | UNAVAILABLE | UNAVAILABLE | UNAVAILABLE | UNAVAILABLE | API | API | UNAVAILABLE | UNAVAILABLE | UNAVAILABLE | UNAVAILABLE | API
API | API | API | DATASHEET | DATASHEET | DATASHEET | DATASHEET | API | DATASHEET | DERIVED | DERIVED | AMBIGUOUS | DATASHEET | DATASHEET | API | DATASHEET | UNAVAILABLE | DATASHEET | DATASHEET | DATASHEET | DATASHEET | DATASHEET | DATASHEET | DATASHEET | DATASHEET | AMBIGUOUS | UNAVAILABLE | UNAVAILABLE | UNAVAILABLE | UNAVAILABLE | AMBIGUOUS | DATASHEET | API | API | DATASHEET | AMBIGUOUS | UNAVAILABLE | UNAVAILABLE | UNAVAILABLE | UNAVAILABLE | UNAVAILABLE | UNAVAILABLE | UNAVAILABLE | UNAVAILABLE | UNAVAILABLE | UNAVAILABLE | UNAVAILABLE | UNAVAILABLE | UNAVAILABLE | UNAVAILABLE | UNAVAILABLE | UNAVAILABLE | UNAVAILABLE | UNAVAILABLE | UNAVAILABLE | UNAVAILABLE | UNAVAILABLE | UNAVAILABLE | UNAVAILABLE | UNAVAILABLE | UNAVAILABLE | API | API | UNAVAILABLE | UNAVAILABLE | UNAVAILABLE | UNAVAILABLE | API
API | API | API | DATASHEET | DATASHEET | DATASHEET | DATASHEET | API | DATASHEET | DERIVED | DERIVED | AMBIGUOUS | DATASHEET | DATASHEET | API | DATASHEET | UNAVAILABLE | DATASHEET | API | API | API | API | DATASHEET | DATASHEET | DATASHEET | AMBIGUOUS | API | API | UNAVAILABLE | UNAVAILABLE | DATASHEET | DATASHEET | API | API | DATASHEET | AMBIGUOUS | UNAVAILABLE | UNAVAILABLE | UNAVAILABLE | UNAVAILABLE | UNAVAILABLE | UNAVAILABLE | UNAVAILABLE | UNAVAILABLE | UNAVAILABLE | UNAVAILABLE | UNAVAILABLE | UNAVAILABLE | UNAVAILABLE | UNAVAILABLE | UNAVAILABLE | UNAVAILABLE | UNAVAILABLE | UNAVAILABLE | UNAVAILABLE | UNAVAILABLE | UNAVAILABLE | UNAVAILABLE | UNAVAILABLE | UNAVAILABLE | UNAVAILABLE | API | API | UNAVAILABLE | UNAVAILABLE | UNAVAILABLE | UNAVAILABLE | API
API | API | API | DATASHEET | DATASHEET | DATASHEET | DATASHEET | API | DATASHEET | DERIVED | DERIVED | AMBIGUOUS | DATASHEET | DATASHEET | API | DATASHEET | UNAVAILABLE | DATASHEET | API | API | API | API | DATASHEET | DATASHEET | DATASHEET | AMBIGUOUS | API | API | UNAVAILABLE | UNAVAILABLE | DATASHEET | DATASHEET | API | API | DATASHEET | AMBIGUOUS | UNAVAILABLE | UNAVAILABLE | UNAVAILABLE | UNAVAILABLE | UNAVAILABLE | UNAVAILABLE | UNAVAILABLE | UNAVAILABLE | UNAVAILABLE | UNAVAILABLE | UNAVAILABLE | UNAVAILABLE | UNAVAILABLE | UNAVAILABLE | UNAVAILABLE | UNAVAILABLE | UNAVAILABLE | UNAVAILABLE | UNAVAILABLE | UNAVAILABLE | UNAVAILABLE | UNAVAILABLE | UNAVAILABLE | UNAVAILABLE | UNAVAILABLE | API | API | UNAVAILABLE | UNAVAILABLE | UNAVAILABLE | UNAVAILABLE | API
API | API | API | DATASHEET | DATASHEET | DATASHEET | DATASHEET | API | DATASHEET | DERIVED | DERIVED | AMBIGUOUS | DATASHEET | DATASHEET | API | DATASHEET | UNAVAILABLE | DATASHEET | API | API | API | API | DATASHEET | DATASHEET | DATASHEET | AMBIGUOUS | API | API | UNAVAILABLE | UNAVAILABLE | DATASHEET | DATASHEET | API | API | DATASHEET | AMBIGUOUS | UNAVAILABLE | UNAVAILABLE | UNAVAILABLE | UNAVAILABLE | UNAVAILABLE | UNAVAILABLE | UNAVAILABLE | UNAVAILABLE | UNAVAILABLE | UNAVAILABLE | UNAVAILABLE | UNAVAILABLE | UNAVAILABLE | UNAVAILABLE | UNAVAILABLE | UNAVAILABLE | UNAVAILABLE | UNAVAILABLE | UNAVAILABLE | UNAVAILABLE | UNAVAILABLE | UNAVAILABLE | UNAVAILABLE | UNAVAILABLE | UNAVAILABLE | API | API | UNAVAILABLE | UNAVAILABLE | UNAVAILABLE | UNAVAILABLE | API
API | API | API | DATASHEET | DATASHEET | DATASHEET | DATASHEET | API | DATASHEET | DERIVED | DERIVED | AMBIGUOUS | DATASHEET | DATASHEET | API | DATASHEET | UNAVAILABLE | DATASHEET | API | API | API | API | DATASHEET | DATASHEET | DATASHEET | AMBIGUOUS | API | API | UNAVAILABLE | UNAVAILABLE | DATASHEET | DATASHEET | API | API | DATASHEET | AMBIGUOUS | UNAVAILABLE | UNAVAILABLE | UNAVAILABLE | UNAVAILABLE | UNAVAILABLE | UNAVAILABLE | UNAVAILABLE | UNAVAILABLE | UNAVAILABLE | UNAVAILABLE | UNAVAILABLE | UNAVAILABLE | UNAVAILABLE | UNAVAILABLE | UNAVAILABLE | UNAVAILABLE | UNAVAILABLE | UNAVAILABLE | UNAVAILABLE | UNAVAILABLE | UNAVAILABLE | UNAVAILABLE | UNAVAILABLE | UNAVAILABLE | UNAVAILABLE | API | API | UNAVAILABLE | UNAVAILABLE | UNAVAILABLE | UNAVAILABLE | API
API | API | API | DATASHEET | DATASHEET | DATASHEET | DATASHEET | API | DATASHEET | DERIVED | DERIVED | AMBIGUOUS | DATASHEET | DATASHEET | API | DATASHEET | UNAVAILABLE | DATASHEET | API | API | API | API | DATASHEET | DATASHEET | DATASHEET | AMBIGUOUS | API | API | UNAVAILABLE | UNAVAILABLE | DATASHEET | DATASHEET | API | API | DATASHEET | AMBIGUOUS | UNAVAILABLE | UNAVAILABLE | UNAVAILABLE | UNAVAILABLE | UNAVAILABLE | UNAVAILABLE | UNAVAILABLE | UNAVAILABLE | UNAVAILABLE | UNAVAILABLE | UNAVAILABLE | UNAVAILABLE | UNAVAILABLE | UNAVAILABLE | UNAVAILABLE | UNAVAILABLE | UNAVAILABLE | UNAVAILABLE | UNAVAILABLE | UNAVAILABLE | UNAVAILABLE | UNAVAILABLE | UNAVAILABLE | UNAVAILABLE | UNAVAILABLE | API | API | UNAVAILABLE | UNAVAILABLE | UNAVAILABLE | UNAVAILABLE | API
API | API | API | DATASHEET | DATASHEET | DATASHEET | DATASHEET | API | DATASHEET | DERIVED | DERIVED | AMBIGUOUS | DATASHEET | DATASHEET | API | DATASHEET | UNAVAILABLE | DATASHEET | API | API | API | API | DATASHEET | DATASHEET | DATASHEET | AMBIGUOUS | API | API | UNAVAILABLE | UNAVAILABLE | DATASHEET | DATASHEET | API | API | DATASHEET | AMBIGUOUS | UNAVAILABLE | UNAVAILABLE | UNAVAILABLE | UNAVAILABLE | UNAVAILABLE | UNAVAILABLE | UNAVAILABLE | UNAVAILABLE | UNAVAILABLE | UNAVAILABLE | UNAVAILABLE | UNAVAILABLE | UNAVAILABLE | UNAVAILABLE | UNAVAILABLE | UNAVAILABLE | UNAVAILABLE | UNAVAILABLE | UNAVAILABLE | UNAVAILABLE | UNAVAILABLE | UNAVAILABLE | UNAVAILABLE | UNAVAILABLE | UNAVAILABLE | API | API | UNAVAILABLE | UNAVAILABLE | UNAVAILABLE | UNAVAILABLE | API
API | API | API | DATASHEET | DATASHEET | DATASHEET | DATASHEET | API | DATASHEET | DERIVED | DERIVED | AMBIGUOUS | DATASHEET | DATASHEET | API | DATASHEET | UNAVAILABLE | DATASHEET | API | API | API | API | DATASHEET | DATASHEET | DATASHEET | AMBIGUOUS | API | API | UNAVAILABLE | UNAVAILABLE | DATASHEET | DATASHEET | API | API | DATASHEET | AMBIGUOUS | UNAVAILABLE | UNAVAILABLE | UNAVAILABLE | UNAVAILABLE | UNAVAILABLE | UNAVAILABLE | UNAVAILABLE | UNAVAILABLE | UNAVAILABLE | UNAVAILABLE | UNAVAILABLE | UNAVAILABLE | UNAVAILABLE | UNAVAILABLE | UNAVAILABLE | UNAVAILABLE | UNAVAILABLE | UNAVAILABLE | UNAVAILABLE | UNAVAILABLE | UNAVAILABLE | UNAVAILABLE | UNAVAILABLE | UNAVAILABLE | UNAVAILABLE | API | API | UNAVAILABLE | UNAVAILABLE | UNAVAILABLE | UNAVAILABLE | API
API | API | API | DATASHEET | DATASHEET | DATASHEET | DATASHEET | API | DATASHEET | DERIVED | DERIVED | AMBIGUOUS | DATASHEET | DATASHEET | API | DATASHEET | UNAVAILABLE | DATASHEET | API | API | API | API | DATASHEET | DATASHEET | DATASHEET | AMBIGUOUS | API | API | API | API | DATASHEET | DATASHEET | API | API | DATASHEET | AMBIGUOUS | UNAVAILABLE | UNAVAILABLE | UNAVAILABLE | UNAVAILABLE | UNAVAILABLE | UNAVAILABLE | UNAVAILABLE | UNAVAILABLE | UNAVAILABLE | UNAVAILABLE | UNAVAILABLE | UNAVAILABLE | UNAVAILABLE | UNAVAILABLE | UNAVAILABLE | UNAVAILABLE | UNAVAILABLE | UNAVAILABLE | UNAVAILABLE | UNAVAILABLE | UNAVAILABLE | UNAVAILABLE | UNAVAILABLE | UNAVAILABLE | UNAVAILABLE | API | API | UNAVAILABLE | UNAVAILABLE | UNAVAILABLE | UNAVAILABLE | API
API | API | API | DATASHEET | DATASHEET | DATASHEET | DATASHEET | API | DATASHEET | DERIVED | DERIVED | AMBIGUOUS | DATASHEET | DATASHEET | API | DATASHEET | UNAVAILABLE | DATASHEET | API | API | API | API | DATASHEET | DATASHEET | DATASHEET | AMBIGUOUS | API | API | API | API | DATASHEET | DATASHEET | API | API | DATASHEET | AMBIGUOUS | UNAVAILABLE | UNAVAILABLE | UNAVAILABLE | UNAVAILABLE | UNAVAILABLE | UNAVAILABLE | UNAVAILABLE | UNAVAILABLE | UNAVAILABLE | UNAVAILABLE | UNAVAILABLE | UNAVAILABLE | UNAVAILABLE | UNAVAILABLE | UNAVAILABLE | UNAVAILABLE | UNAVAILABLE | UNAVAILABLE | UNAVAILABLE | UNAVAILABLE | UNAVAILABLE | UNAVAILABLE | UNAVAILABLE | UNAVAILABLE | UNAVAILABLE | API | API | UNAVAILABLE | UNAVAILABLE | UNAVAILABLE | UNAVAILABLE | API
API | API | API | DATASHEET | DATASHEET | DATASHEET | DATASHEET | API | DATASHEET | DERIVED | DERIVED | AMBIGUOUS | DATASHEET | DATASHEET | API | DATASHEET | UNAVAILABLE | DATASHEET | API | API | API | API | DATASHEET | DATASHEET | DATASHEET | AMBIGUOUS | API | API | API | API | DATASHEET | DATASHEET | API | API | DATASHEET | AMBIGUOUS | UNAVAILABLE | UNAVAILABLE | UNAVAILABLE | UNAVAILABLE | UNAVAILABLE | UNAVAILABLE | UNAVAILABLE | UNAVAILABLE | UNAVAILABLE | UNAVAILABLE | UNAVAILABLE | UNAVAILABLE | UNAVAILABLE | UNAVAILABLE | UNAVAILABLE | UNAVAILABLE | UNAVAILABLE | UNAVAILABLE | UNAVAILABLE | UNAVAILABLE | UNAVAILABLE | UNAVAILABLE | UNAVAILABLE | UNAVAILABLE | UNAVAILABLE | API | API | UNAVAILABLE | UNAVAILABLE | UNAVAILABLE | UNAVAILABLE | API
API | API | API | DATASHEET | DATASHEET | DATASHEET | DATASHEET | API | DATASHEET | DERIVED | DERIVED | AMBIGUOUS | DATASHEET | DATASHEET | API | DATASHEET | UNAVAILABLE | DATASHEET | API | API | API | API | DATASHEET | DATASHEET | DATASHEET | AMBIGUOUS | API | API | API | API | DATASHEET | DATASHEET | API | API | DATASHEET | AMBIGUOUS | UNAVAILABLE | UNAVAILABLE | UNAVAILABLE | UNAVAILABLE | UNAVAILABLE | UNAVAILABLE | UNAVAILABLE | UNAVAILABLE | UNAVAILABLE | UNAVAILABLE | UNAVAILABLE | UNAVAILABLE | UNAVAILABLE | UNAVAILABLE | UNAVAILABLE | UNAVAILABLE | UNAVAILABLE | UNAVAILABLE | UNAVAILABLE | UNAVAILABLE | UNAVAILABLE | UNAVAILABLE | UNAVAILABLE | UNAVAILABLE | UNAVAILABLE | API | API | UNAVAILABLE | UNAVAILABLE | UNAVAILABLE | UNAVAILABLE | API
API | API | API | DATASHEET | DATASHEET | DATASHEET | DATASHEET | API | DATASHEET | DERIVED | DERIVED | AMBIGUOUS | DATASHEET | DATASHEET | API | DATASHEET | UNAVAILABLE | DATASHEET | API | API | API | API | DATASHEET | DATASHEET | DATASHEET | AMBIGUOUS | API | API | API | API | DATASHEET | DATASHEET | API | API | DATASHEET | AMBIGUOUS | UNAVAILABLE | UNAVAILABLE | UNAVAILABLE | UNAVAILABLE | UNAVAILABLE | UNAVAILABLE | UNAVAILABLE | UNAVAILABLE | UNAVAILABLE | UNAVAILABLE | UNAVAILABLE | UNAVAILABLE | UNAVAILABLE | UNAVAILABLE | UNAVAILABLE | UNAVAILABLE | UNAVAILABLE | UNAVAILABLE | UNAVAILABLE | UNAVAILABLE | UNAVAILABLE | UNAVAILABLE | UNAVAILABLE | UNAVAILABLE | UNAVAILABLE | API | API | UNAVAILABLE | UNAVAILABLE | UNAVAILABLE | UNAVAILABLE | API

## Conditions
Part Number | Column | Provenance | Datasheet evidence
STM32F205RB | Other timer functions | AMBIGUOUS | Table 2. STM32F205xx features and peripheral counts decides IWDG=Yes, RTC=Yes, WWDG=Yes; ST also lists Dual Watchdog, SysTick, which the table does not mention
STM32F205RB | USB Type | AMBIGUOUS | Table 2. STM32F205xx features and peripheral counts decides USB OTG FS=Yes, USB OTG HS=Yes; ST also lists USB OTG FS + USB OTG FS/HS, which the table does not mention
STM32F205RB | Supply Voltage (V) min | AMBIGUOUS | Table 14. General operating conditions (continued): V_DD min reads '1.8(1)' — the figure is qualified or corrupted by a footnote
STM32F205RB | Operating Temperature (°C) max | AMBIGUOUS | Ambient temperatures: –40 to +85 °C /–40 to +105 °C (datasheet offers 2 grades; the ordering-code suffix selects one)
STM32F205RC | Other timer functions | AMBIGUOUS | Table 2. STM32F205xx features and peripheral counts decides IWDG=Yes, RTC=Yes, WWDG=Yes; ST also lists Dual Watchdog, SysTick, which the table does not mention
STM32F205RC | USB Type | AMBIGUOUS | Table 2. STM32F205xx features and peripheral counts decides USB OTG FS=Yes, USB OTG HS=Yes; ST also lists USB OTG FS + USB OTG FS/HS, which the table does not mention
STM32F205RC | Supply Voltage (V) min | AMBIGUOUS | Table 14. General operating conditions (continued): V_DD min reads '1.8(1)' — the figure is qualified or corrupted by a footnote
STM32F205RC | Operating Temperature (°C) max | AMBIGUOUS | Ambient temperatures: –40 to +85 °C /–40 to +105 °C (datasheet offers 2 grades; the ordering-code suffix selects one)
STM32F205RE | Other timer functions | AMBIGUOUS | Table 2. STM32F205xx features and peripheral counts decides IWDG=Yes, RTC=Yes, WWDG=Yes; ST also lists Dual Watchdog, SysTick, which the table does not mention
STM32F205RE | USB Type | AMBIGUOUS | Table 2. STM32F205xx features and peripheral counts decides USB OTG FS=Yes, USB OTG HS=Yes; ST also lists USB OTG FS + USB OTG FS/HS, which the table does not mention
STM32F205RE | Supply Voltage (V) min | AMBIGUOUS | Table 14. General operating conditions (continued): V_DD min reads '1.8(1)' — the figure is qualified or corrupted by a footnote
STM32F205RE | Operating Temperature (°C) max | AMBIGUOUS | Ambient temperatures: –40 to +85 °C /–40 to +105 °C (datasheet offers 2 grades; the ordering-code suffix selects one)
STM32F205RF | Other timer functions | AMBIGUOUS | Table 2. STM32F205xx features and peripheral counts decides IWDG=Yes, RTC=Yes, WWDG=Yes; ST also lists Dual Watchdog, SysTick, which the table does not mention
STM32F205RF | USB Type | AMBIGUOUS | Table 2. STM32F205xx features and peripheral counts decides USB OTG FS=Yes, USB OTG HS=Yes; ST also lists USB OTG FS + USB OTG FS/HS, which the table does not mention
STM32F205RF | Supply Voltage (V) min | AMBIGUOUS | Table 14. General operating conditions (continued): V_DD min reads '1.8(1)' — the figure is qualified or corrupted by a footnote
STM32F205RF | Operating Temperature (°C) max | AMBIGUOUS | Ambient temperatures: –40 to +85 °C /–40 to +105 °C (datasheet offers 2 grades; the ordering-code suffix selects one)
STM32F205RG | Other timer functions | AMBIGUOUS | Table 2. STM32F205xx features and peripheral counts decides IWDG=Yes, RTC=Yes, WWDG=Yes; ST also lists Dual Watchdog, SysTick, which the table does not mention
STM32F205RG | USB Type | AMBIGUOUS | Table 2. STM32F205xx features and peripheral counts decides USB OTG FS=Yes, USB OTG HS=Yes; ST also lists USB OTG FS + USB OTG FS/HS, which the table does not mention
STM32F205RG | Supply Voltage (V) min | AMBIGUOUS | Table 14. General operating conditions (continued): V_DD min reads '1.8(1)' — the figure is qualified or corrupted by a footnote
STM32F205RG | Operating Temperature (°C) max | AMBIGUOUS | Ambient temperatures: –40 to +85 °C /–40 to +105 °C (datasheet offers 2 grades; the ordering-code suffix selects one)
STM32F205VB | Other timer functions | AMBIGUOUS | Table 2. STM32F205xx features and peripheral counts decides IWDG=Yes, RTC=Yes, WWDG=Yes; ST also lists Dual Watchdog, SysTick, which the table does not mention
STM32F205VB | USB Type | AMBIGUOUS | Table 2. STM32F205xx features and peripheral counts decides USB OTG FS=Yes, USB OTG HS=Yes; ST also lists USB OTG FS + USB OTG FS/HS, which the table does not mention
STM32F205VB | Supply Voltage (V) min | AMBIGUOUS | Table 14. General operating conditions (continued): V_DD min reads '1.8(1)' — the figure is qualified or corrupted by a footnote
STM32F205VB | Operating Temperature (°C) max | AMBIGUOUS | Ambient temperatures: –40 to +85 °C /–40 to +105 °C (datasheet offers 2 grades; the ordering-code suffix selects one)
STM32F205VC | Other timer functions | AMBIGUOUS | Table 2. STM32F205xx features and peripheral counts decides IWDG=Yes, RTC=Yes, WWDG=Yes; ST also lists Dual Watchdog, SysTick, which the table does not mention
STM32F205VC | USB Type | AMBIGUOUS | Table 2. STM32F205xx features and peripheral counts decides USB OTG FS=Yes, USB OTG HS=Yes; ST also lists USB OTG FS + USB OTG FS/HS, which the table does not mention
STM32F205VC | Supply Voltage (V) min | AMBIGUOUS | Table 14. General operating conditions (continued): V_DD min reads '1.8(1)' — the figure is qualified or corrupted by a footnote
STM32F205VC | Operating Temperature (°C) max | AMBIGUOUS | Ambient temperatures: –40 to +85 °C /–40 to +105 °C (datasheet offers 2 grades; the ordering-code suffix selects one)
STM32F205VE | Other timer functions | AMBIGUOUS | Table 2. STM32F205xx features and peripheral counts decides IWDG=Yes, RTC=Yes, WWDG=Yes; ST also lists Dual Watchdog, SysTick, which the table does not mention
STM32F205VE | USB Type | AMBIGUOUS | Table 2. STM32F205xx features and peripheral counts decides USB OTG FS=Yes, USB OTG HS=Yes; ST also lists USB OTG FS + USB OTG FS/HS, which the table does not mention
STM32F205VE | Supply Voltage (V) min | AMBIGUOUS | Table 14. General operating conditions (continued): V_DD min reads '1.8(1)' — the figure is qualified or corrupted by a footnote
STM32F205VE | Operating Temperature (°C) max | AMBIGUOUS | Ambient temperatures: –40 to +85 °C /–40 to +105 °C (datasheet offers 2 grades; the ordering-code suffix selects one)
STM32F205VF | Other timer functions | AMBIGUOUS | Table 2. STM32F205xx features and peripheral counts decides IWDG=Yes, RTC=Yes, WWDG=Yes; ST also lists Dual Watchdog, SysTick, which the table does not mention
STM32F205VF | USB Type | AMBIGUOUS | Table 2. STM32F205xx features and peripheral counts decides USB OTG FS=Yes, USB OTG HS=Yes; ST also lists USB OTG FS + USB OTG FS/HS, which the table does not mention
STM32F205VF | Supply Voltage (V) min | AMBIGUOUS | Table 14. General operating conditions (continued): V_DD min reads '1.8(1)' — the figure is qualified or corrupted by a footnote
STM32F205VF | Operating Temperature (°C) max | AMBIGUOUS | Ambient temperatures: –40 to +85 °C /–40 to +105 °C (datasheet offers 2 grades; the ordering-code suffix selects one)
STM32F205VG | Other timer functions | AMBIGUOUS | Table 2. STM32F205xx features and peripheral counts decides IWDG=Yes, RTC=Yes, WWDG=Yes; ST also lists Dual Watchdog, SysTick, which the table does not mention
STM32F205VG | USB Type | AMBIGUOUS | Table 2. STM32F205xx features and peripheral counts decides USB OTG FS=Yes, USB OTG HS=Yes; ST also lists USB OTG FS + USB OTG FS/HS, which the table does not mention
STM32F205VG | Supply Voltage (V) min | AMBIGUOUS | Table 14. General operating conditions (continued): V_DD min reads '1.8(1)' — the figure is qualified or corrupted by a footnote
STM32F205VG | Operating Temperature (°C) max | AMBIGUOUS | Ambient temperatures: –40 to +85 °C /–40 to +105 °C (datasheet offers 2 grades; the ordering-code suffix selects one)
STM32F205ZC | Other timer functions | AMBIGUOUS | Table 2. STM32F205xx features and peripheral counts decides IWDG=Yes, RTC=Yes, WWDG=Yes; ST also lists Dual Watchdog, SysTick, which the table does not mention
STM32F205ZC | USB Type | AMBIGUOUS | Table 2. STM32F205xx features and peripheral counts decides USB OTG FS=Yes, USB OTG HS=Yes; ST also lists USB OTG FS + USB OTG FS/HS, which the table does not mention
STM32F205ZC | Supply Voltage (V) min | AMBIGUOUS | Table 14. General operating conditions (continued): V_DD min reads '1.8(1)' — the figure is qualified or corrupted by a footnote
STM32F205ZC | Operating Temperature (°C) max | AMBIGUOUS | Ambient temperatures: –40 to +85 °C /–40 to +105 °C (datasheet offers 2 grades; the ordering-code suffix selects one)
STM32F205ZE | Other timer functions | AMBIGUOUS | Table 2. STM32F205xx features and peripheral counts decides IWDG=Yes, RTC=Yes, WWDG=Yes; ST also lists Dual Watchdog, SysTick, which the table does not mention
STM32F205ZE | USB Type | AMBIGUOUS | Table 2. STM32F205xx features and peripheral counts decides USB OTG FS=Yes, USB OTG HS=Yes; ST also lists USB OTG FS + USB OTG FS/HS, which the table does not mention
STM32F205ZE | Supply Voltage (V) min | AMBIGUOUS | Table 14. General operating conditions (continued): V_DD min reads '1.8(1)' — the figure is qualified or corrupted by a footnote
STM32F205ZE | Operating Temperature (°C) max | AMBIGUOUS | Ambient temperatures: –40 to +85 °C /–40 to +105 °C (datasheet offers 2 grades; the ordering-code suffix selects one)
STM32F205ZF | Other timer functions | AMBIGUOUS | Table 2. STM32F205xx features and peripheral counts decides IWDG=Yes, RTC=Yes, WWDG=Yes; ST also lists Dual Watchdog, SysTick, which the table does not mention
STM32F205ZF | USB Type | AMBIGUOUS | Table 2. STM32F205xx features and peripheral counts decides USB OTG FS=Yes, USB OTG HS=Yes; ST also lists USB OTG FS + USB OTG FS/HS, which the table does not mention
STM32F205ZF | Supply Voltage (V) min | AMBIGUOUS | Table 14. General operating conditions (continued): V_DD min reads '1.8(1)' — the figure is qualified or corrupted by a footnote
STM32F205ZF | Operating Temperature (°C) max | AMBIGUOUS | Ambient temperatures: –40 to +85 °C /–40 to +105 °C (datasheet offers 2 grades; the ordering-code suffix selects one)
STM32F205ZG | Other timer functions | AMBIGUOUS | Table 2. STM32F205xx features and peripheral counts decides IWDG=Yes, RTC=Yes, WWDG=Yes; ST also lists Dual Watchdog, SysTick, which the table does not mention
STM32F205ZG | USB Type | AMBIGUOUS | Table 2. STM32F205xx features and peripheral counts decides USB OTG FS=Yes, USB OTG HS=Yes; ST also lists USB OTG FS + USB OTG FS/HS, which the table does not mention
STM32F205ZG | Supply Voltage (V) min | AMBIGUOUS | Table 14. General operating conditions (continued): V_DD min reads '1.8(1)' — the figure is qualified or corrupted by a footnote
STM32F205ZG | Operating Temperature (°C) max | AMBIGUOUS | Ambient temperatures: –40 to +85 °C /–40 to +105 °C (datasheet offers 2 grades; the ordering-code suffix selects one)
STM32F207IC | Other timer functions | AMBIGUOUS | Table 3. STM32F207xx features and peripheral counts decides IWDG=Yes, RTC=Yes, WWDG=Yes; ST also lists Dual Watchdog, SysTick, which the table does not mention
STM32F207IC | USB Type | AMBIGUOUS | Table 3. STM32F207xx features and peripheral counts decides USB OTG FS=Yes, USB OTG HS=Yes; ST also lists USB OTG FS + USB OTG FS/HS, which the table does not mention
STM32F207IC | Supply Voltage (V) min | AMBIGUOUS | Table 14. General operating conditions (continued): V_DD min reads '1.8(1)' — the figure is qualified or corrupted by a footnote
STM32F207IC | Operating Temperature (°C) max | AMBIGUOUS | Ambient temperatures: –40 to +85 °C/–40 to +105 °C (datasheet offers 2 grades; the ordering-code suffix selects one)
STM32F207IE | Other timer functions | AMBIGUOUS | Table 3. STM32F207xx features and peripheral counts decides IWDG=Yes, RTC=Yes, WWDG=Yes; ST also lists Dual Watchdog, SysTick, which the table does not mention
STM32F207IE | USB Type | AMBIGUOUS | Table 3. STM32F207xx features and peripheral counts decides USB OTG FS=Yes, USB OTG HS=Yes; ST also lists USB OTG FS + USB OTG FS/HS, which the table does not mention
STM32F207IE | Supply Voltage (V) min | AMBIGUOUS | Table 14. General operating conditions (continued): V_DD min reads '1.8(1)' — the figure is qualified or corrupted by a footnote
STM32F207IE | Operating Temperature (°C) max | AMBIGUOUS | Ambient temperatures: –40 to +85 °C/–40 to +105 °C (datasheet offers 2 grades; the ordering-code suffix selects one)
STM32F207IF | Other timer functions | AMBIGUOUS | Table 3. STM32F207xx features and peripheral counts decides IWDG=Yes, RTC=Yes, WWDG=Yes; ST also lists Dual Watchdog, SysTick, which the table does not mention
STM32F207IF | USB Type | AMBIGUOUS | Table 3. STM32F207xx features and peripheral counts decides USB OTG FS=Yes, USB OTG HS=Yes; ST also lists USB OTG FS + USB OTG FS/HS, which the table does not mention
STM32F207IF | Supply Voltage (V) min | AMBIGUOUS | Table 14. General operating conditions (continued): V_DD min reads '1.8(1)' — the figure is qualified or corrupted by a footnote
STM32F207IF | Operating Temperature (°C) max | AMBIGUOUS | Ambient temperatures: –40 to +85 °C/–40 to +105 °C (datasheet offers 2 grades; the ordering-code suffix selects one)
STM32F207IG | Other timer functions | AMBIGUOUS | Table 3. STM32F207xx features and peripheral counts decides IWDG=Yes, RTC=Yes, WWDG=Yes; ST also lists Dual Watchdog, SysTick, which the table does not mention
STM32F207IG | USB Type | AMBIGUOUS | Table 3. STM32F207xx features and peripheral counts decides USB OTG FS=Yes, USB OTG HS=Yes; ST also lists USB OTG FS + USB OTG FS/HS, which the table does not mention
STM32F207IG | Supply Voltage (V) min | AMBIGUOUS | Table 14. General operating conditions (continued): V_DD min reads '1.8(1)' — the figure is qualified or corrupted by a footnote
STM32F207IG | Operating Temperature (°C) max | AMBIGUOUS | Ambient temperatures: –40 to +85 °C/–40 to +105 °C (datasheet offers 2 grades; the ordering-code suffix selects one)
STM32F207VC | Other timer functions | AMBIGUOUS | Table 3. STM32F207xx features and peripheral counts decides IWDG=Yes, RTC=Yes, WWDG=Yes; ST also lists Dual Watchdog, SysTick, which the table does not mention
STM32F207VC | USB Type | AMBIGUOUS | Table 3. STM32F207xx features and peripheral counts decides USB OTG FS=Yes, USB OTG HS=Yes; ST also lists USB OTG FS + USB OTG FS/HS, which the table does not mention
STM32F207VC | Supply Voltage (V) min | AMBIGUOUS | Table 14. General operating conditions (continued): V_DD min reads '1.8(1)' — the figure is qualified or corrupted by a footnote
STM32F207VC | Operating Temperature (°C) max | AMBIGUOUS | Ambient temperatures: –40 to +85 °C/–40 to +105 °C (datasheet offers 2 grades; the ordering-code suffix selects one)
STM32F207VE | Other timer functions | AMBIGUOUS | Table 3. STM32F207xx features and peripheral counts decides IWDG=Yes, RTC=Yes, WWDG=Yes; ST also lists Dual Watchdog, SysTick, which the table does not mention
STM32F207VE | USB Type | AMBIGUOUS | Table 3. STM32F207xx features and peripheral counts decides USB OTG FS=Yes, USB OTG HS=Yes; ST also lists USB OTG FS + USB OTG FS/HS, which the table does not mention
STM32F207VE | Supply Voltage (V) min | AMBIGUOUS | Table 14. General operating conditions (continued): V_DD min reads '1.8(1)' — the figure is qualified or corrupted by a footnote
STM32F207VE | Operating Temperature (°C) max | AMBIGUOUS | Ambient temperatures: –40 to +85 °C/–40 to +105 °C (datasheet offers 2 grades; the ordering-code suffix selects one)
STM32F207VF | Other timer functions | AMBIGUOUS | Table 3. STM32F207xx features and peripheral counts decides IWDG=Yes, RTC=Yes, WWDG=Yes; ST also lists Dual Watchdog, SysTick, which the table does not mention
STM32F207VF | USB Type | AMBIGUOUS | Table 3. STM32F207xx features and peripheral counts decides USB OTG FS=Yes, USB OTG HS=Yes; ST also lists USB OTG FS + USB OTG FS/HS, which the table does not mention
STM32F207VF | Supply Voltage (V) min | AMBIGUOUS | Table 14. General operating conditions (continued): V_DD min reads '1.8(1)' — the figure is qualified or corrupted by a footnote
STM32F207VF | Operating Temperature (°C) max | AMBIGUOUS | Ambient temperatures: –40 to +85 °C/–40 to +105 °C (datasheet offers 2 grades; the ordering-code suffix selects one)
STM32F207VG | Other timer functions | AMBIGUOUS | Table 3. STM32F207xx features and peripheral counts decides IWDG=Yes, RTC=Yes, WWDG=Yes; ST also lists Dual Watchdog, SysTick, which the table does not mention
STM32F207VG | USB Type | AMBIGUOUS | Table 3. STM32F207xx features and peripheral counts decides USB OTG FS=Yes, USB OTG HS=Yes; ST also lists USB OTG FS + USB OTG FS/HS, which the table does not mention
STM32F207VG | Supply Voltage (V) min | AMBIGUOUS | Table 14. General operating conditions (continued): V_DD min reads '1.8(1)' — the figure is qualified or corrupted by a footnote
STM32F207VG | Operating Temperature (°C) max | AMBIGUOUS | Ambient temperatures: –40 to +85 °C/–40 to +105 °C (datasheet offers 2 grades; the ordering-code suffix selects one)
STM32F207ZC | Other timer functions | AMBIGUOUS | Table 3. STM32F207xx features and peripheral counts decides IWDG=Yes, RTC=Yes, WWDG=Yes; ST also lists Dual Watchdog, SysTick, which the table does not mention
STM32F207ZC | USB Type | AMBIGUOUS | Table 3. STM32F207xx features and peripheral counts decides USB OTG FS=Yes, USB OTG HS=Yes; ST also lists USB OTG FS + USB OTG FS/HS, which the table does not mention
STM32F207ZC | Supply Voltage (V) min | AMBIGUOUS | Table 14. General operating conditions (continued): V_DD min reads '1.8(1)' — the figure is qualified or corrupted by a footnote
STM32F207ZC | Operating Temperature (°C) max | AMBIGUOUS | Ambient temperatures: –40 to +85 °C/–40 to +105 °C (datasheet offers 2 grades; the ordering-code suffix selects one)
STM32F207ZE | Other timer functions | AMBIGUOUS | Table 3. STM32F207xx features and peripheral counts decides IWDG=Yes, RTC=Yes, WWDG=Yes; ST also lists Dual Watchdog, SysTick, which the table does not mention
STM32F207ZE | USB Type | AMBIGUOUS | Table 3. STM32F207xx features and peripheral counts decides USB OTG FS=Yes, USB OTG HS=Yes; ST also lists USB OTG FS + USB OTG FS/HS, which the table does not mention
STM32F207ZE | Supply Voltage (V) min | AMBIGUOUS | Table 14. General operating conditions (continued): V_DD min reads '1.8(1)' — the figure is qualified or corrupted by a footnote
STM32F207ZE | Operating Temperature (°C) max | AMBIGUOUS | Ambient temperatures: –40 to +85 °C/–40 to +105 °C (datasheet offers 2 grades; the ordering-code suffix selects one)
STM32F207ZF | Other timer functions | AMBIGUOUS | Table 3. STM32F207xx features and peripheral counts decides IWDG=Yes, RTC=Yes, WWDG=Yes; ST also lists Dual Watchdog, SysTick, which the table does not mention
STM32F207ZF | USB Type | AMBIGUOUS | Table 3. STM32F207xx features and peripheral counts decides USB OTG FS=Yes, USB OTG HS=Yes; ST also lists USB OTG FS + USB OTG FS/HS, which the table does not mention
STM32F207ZF | Supply Voltage (V) min | AMBIGUOUS | Table 14. General operating conditions (continued): V_DD min reads '1.8(1)' — the figure is qualified or corrupted by a footnote
STM32F207ZF | Operating Temperature (°C) max | AMBIGUOUS | Ambient temperatures: –40 to +85 °C/–40 to +105 °C (datasheet offers 2 grades; the ordering-code suffix selects one)
STM32F207ZG | Other timer functions | AMBIGUOUS | Table 3. STM32F207xx features and peripheral counts decides IWDG=Yes, RTC=Yes, WWDG=Yes; ST also lists Dual Watchdog, SysTick, which the table does not mention
STM32F207ZG | USB Type | AMBIGUOUS | Table 3. STM32F207xx features and peripheral counts decides USB OTG FS=Yes, USB OTG HS=Yes; ST also lists USB OTG FS + USB OTG FS/HS, which the table does not mention
STM32F207ZG | Supply Voltage (V) min | AMBIGUOUS | Table 14. General operating conditions (continued): V_DD min reads '1.8(1)' — the figure is qualified or corrupted by a footnote
STM32F207ZG | Operating Temperature (°C) max | AMBIGUOUS | Ambient temperatures: –40 to +85 °C/–40 to +105 °C (datasheet offers 2 grades; the ordering-code suffix selects one)
STM32F215RE | Other timer functions | AMBIGUOUS | Table 2. STM32F215xx and STM32F217xx: features and peripheral counts decides IWDG=Yes, RTC=Yes, WWDG=Yes; ST also lists Dual Watchdog, SysTick, which the table does not mention
STM32F215RE | USB Type | AMBIGUOUS | Table 2. STM32F215xx and STM32F217xx: features and peripheral counts decides USB OTG FS=Yes, USB OTG HS=Yes; ST also lists USB OTG FS + USB OTG FS/HS, which the table does not mention
STM32F215RE | Operating Temperature (°C) max | AMBIGUOUS | Ambient temperatures: –40 to +85 °C /–40 to +105 °C (datasheet offers 2 grades; the ordering-code suffix selects one)
STM32F215RG | Other timer functions | AMBIGUOUS | Table 2. STM32F215xx and STM32F217xx: features and peripheral counts decides IWDG=Yes, RTC=Yes, WWDG=Yes; ST also lists Dual Watchdog, SysTick, which the table does not mention
STM32F215RG | USB Type | AMBIGUOUS | Table 2. STM32F215xx and STM32F217xx: features and peripheral counts decides USB OTG FS=Yes, USB OTG HS=Yes; ST also lists USB OTG FS + USB OTG FS/HS, which the table does not mention
STM32F215RG | Operating Temperature (°C) max | AMBIGUOUS | Ambient temperatures: –40 to +85 °C /–40 to +105 °C (datasheet offers 2 grades; the ordering-code suffix selects one)
STM32F215VE | Other timer functions | AMBIGUOUS | Table 2. STM32F215xx and STM32F217xx: features and peripheral counts decides IWDG=Yes, RTC=Yes, WWDG=Yes; ST also lists Dual Watchdog, SysTick, which the table does not mention
STM32F215VE | USB Type | AMBIGUOUS | Table 2. STM32F215xx and STM32F217xx: features and peripheral counts decides USB OTG FS=Yes, USB OTG HS=Yes; ST also lists USB OTG FS + USB OTG FS/HS, which the table does not mention
STM32F215VE | Operating Temperature (°C) max | AMBIGUOUS | Ambient temperatures: –40 to +85 °C /–40 to +105 °C (datasheet offers 2 grades; the ordering-code suffix selects one)
STM32F215VG | Other timer functions | AMBIGUOUS | Table 2. STM32F215xx and STM32F217xx: features and peripheral counts decides IWDG=Yes, RTC=Yes, WWDG=Yes; ST also lists Dual Watchdog, SysTick, which the table does not mention
STM32F215VG | USB Type | AMBIGUOUS | Table 2. STM32F215xx and STM32F217xx: features and peripheral counts decides USB OTG FS=Yes, USB OTG HS=Yes; ST also lists USB OTG FS + USB OTG FS/HS, which the table does not mention
STM32F215VG | Operating Temperature (°C) max | AMBIGUOUS | Ambient temperatures: –40 to +85 °C /–40 to +105 °C (datasheet offers 2 grades; the ordering-code suffix selects one)
STM32F215ZE | Other timer functions | AMBIGUOUS | Table 2. STM32F215xx and STM32F217xx: features and peripheral counts decides IWDG=Yes, RTC=Yes, WWDG=Yes; ST also lists Dual Watchdog, SysTick, which the table does not mention
STM32F215ZE | USB Type | AMBIGUOUS | Table 2. STM32F215xx and STM32F217xx: features and peripheral counts decides USB OTG FS=Yes, USB OTG HS=Yes; ST also lists USB OTG FS + USB OTG FS/HS, which the table does not mention
STM32F215ZE | Operating Temperature (°C) max | AMBIGUOUS | Ambient temperatures: –40 to +85 °C /–40 to +105 °C (datasheet offers 2 grades; the ordering-code suffix selects one)
STM32F215ZG | Other timer functions | AMBIGUOUS | Table 2. STM32F215xx and STM32F217xx: features and peripheral counts decides IWDG=Yes, RTC=Yes, WWDG=Yes; ST also lists Dual Watchdog, SysTick, which the table does not mention
STM32F215ZG | USB Type | AMBIGUOUS | Table 2. STM32F215xx and STM32F217xx: features and peripheral counts decides USB OTG FS=Yes, USB OTG HS=Yes; ST also lists USB OTG FS + USB OTG FS/HS, which the table does not mention
STM32F215ZG | Operating Temperature (°C) max | AMBIGUOUS | Ambient temperatures: –40 to +85 °C /–40 to +105 °C (datasheet offers 2 grades; the ordering-code suffix selects one)
STM32F217IE | Other timer functions | AMBIGUOUS | Table 2. STM32F215xx and STM32F217xx: features and peripheral counts decides IWDG=Yes, RTC=Yes, WWDG=Yes; ST also lists Dual Watchdog, SysTick, which the table does not mention
STM32F217IE | USB Type | AMBIGUOUS | Table 2. STM32F215xx and STM32F217xx: features and peripheral counts decides USB OTG FS=Yes, USB OTG HS=Yes; ST also lists USB OTG FS + USB OTG FS/HS, which the table does not mention
STM32F217IE | Operating Temperature (°C) max | AMBIGUOUS | Ambient temperatures: –40 to +85 °C /–40 to +105 °C (datasheet offers 2 grades; the ordering-code suffix selects one)
STM32F217IG | Other timer functions | AMBIGUOUS | Table 2. STM32F215xx and STM32F217xx: features and peripheral counts decides IWDG=Yes, RTC=Yes, WWDG=Yes; ST also lists Dual Watchdog, SysTick, which the table does not mention
STM32F217IG | USB Type | AMBIGUOUS | Table 2. STM32F215xx and STM32F217xx: features and peripheral counts decides USB OTG FS=Yes, USB OTG HS=Yes; ST also lists USB OTG FS + USB OTG FS/HS, which the table does not mention
STM32F217IG | Operating Temperature (°C) max | AMBIGUOUS | Ambient temperatures: –40 to +85 °C /–40 to +105 °C (datasheet offers 2 grades; the ordering-code suffix selects one)
STM32F217VE | Other timer functions | AMBIGUOUS | Table 2. STM32F215xx and STM32F217xx: features and peripheral counts decides IWDG=Yes, RTC=Yes, WWDG=Yes; ST also lists Dual Watchdog, SysTick, which the table does not mention
STM32F217VE | USB Type | AMBIGUOUS | Table 2. STM32F215xx and STM32F217xx: features and peripheral counts decides USB OTG FS=Yes, USB OTG HS=Yes; ST also lists USB OTG FS + USB OTG FS/HS, which the table does not mention
STM32F217VE | Operating Temperature (°C) max | AMBIGUOUS | Ambient temperatures: –40 to +85 °C /–40 to +105 °C (datasheet offers 2 grades; the ordering-code suffix selects one)
STM32F217VG | Other timer functions | AMBIGUOUS | Table 2. STM32F215xx and STM32F217xx: features and peripheral counts decides IWDG=Yes, RTC=Yes, WWDG=Yes; ST also lists Dual Watchdog, SysTick, which the table does not mention
STM32F217VG | USB Type | AMBIGUOUS | Table 2. STM32F215xx and STM32F217xx: features and peripheral counts decides USB OTG FS=Yes, USB OTG HS=Yes; ST also lists USB OTG FS + USB OTG FS/HS, which the table does not mention
STM32F217VG | Operating Temperature (°C) max | AMBIGUOUS | Ambient temperatures: –40 to +85 °C /–40 to +105 °C (datasheet offers 2 grades; the ordering-code suffix selects one)
STM32F217ZE | Other timer functions | AMBIGUOUS | Table 2. STM32F215xx and STM32F217xx: features and peripheral counts decides IWDG=Yes, RTC=Yes, WWDG=Yes; ST also lists Dual Watchdog, SysTick, which the table does not mention
STM32F217ZE | USB Type | AMBIGUOUS | Table 2. STM32F215xx and STM32F217xx: features and peripheral counts decides USB OTG FS=Yes, USB OTG HS=Yes; ST also lists USB OTG FS + USB OTG FS/HS, which the table does not mention
STM32F217ZE | Operating Temperature (°C) max | AMBIGUOUS | Ambient temperatures: –40 to +85 °C /–40 to +105 °C (datasheet offers 2 grades; the ordering-code suffix selects one)
STM32F217ZG | Other timer functions | AMBIGUOUS | Table 2. STM32F215xx and STM32F217xx: features and peripheral counts decides IWDG=Yes, RTC=Yes, WWDG=Yes; ST also lists Dual Watchdog, SysTick, which the table does not mention
STM32F217ZG | USB Type | AMBIGUOUS | Table 2. STM32F215xx and STM32F217xx: features and peripheral counts decides USB OTG FS=Yes, USB OTG HS=Yes; ST also lists USB OTG FS + USB OTG FS/HS, which the table does not mention
STM32F217ZG | Operating Temperature (°C) max | AMBIGUOUS | Ambient temperatures: –40 to +85 °C /–40 to +105 °C (datasheet offers 2 grades; the ordering-code suffix selects one)