## ProductsList
Microcontrollers & microprocessors / STM32 32-bit Arm Cortex MCUs / STM32 high performance MCUs / STM32F4 series /STM32F412
Part Number | General Description | Marketing Status | Package | Core | Operating Frequency (MHz) | FPU | Co-Processor type | Co-Processor frequency (MHz) max | L1 Cache (kB) typ | Flash Size (kB) (Prog) | Dual-bank Flash | Data E2PROM (B) nom | RAM Size (kB) | CCM RAM (I/D) (kByte) typ | ITCM/DTCM RAM (kB) | Advanced Motor Control Timers | Timers (16-bit) typ | Timers (32-bit) typ | Other timer functions | A/D Converters 12-bit |  | A/D Converters 14-bit |  | A/D Converters 16-bit |  | D/A Converters (12-bit) typ | Comparator | Display controller | I/Os (High Current) | Graphic accelerator | CAN (FD) | CAN (2.0) | I2C typ | I3C typ | SPI typ | I2S typ | USART typ | UART typ | Integrated op-amps | Additional Interfaces | External Memory Interfaces | USB Type | Cryptography | Security Functions | Ethernet | Ethernet ports typ | SMPS | Supply Voltage (V) min | Supply Voltage (V) max | Supply Current (µA) (@ Lowest Power) typ | Supply Current (µA) (Run Mode (per MHz)) typ | Operating Temperature (°C) min | Operating Temperature (°C) max | Output Power (dBm) min | Output Power (dBm) max | RX current (mA) typ | RX sensitivity (dBm) typ | Standby Current (µA) typ | TX current (mA) (@ 0dBm) max | Output Power (dBm) (Step) typ | NPU AI/NN Hardware Accelerator | Video HW accelerator | Connectivity supported | Longevity Commitment (yr) typ | Longevity Starting Date | LPUART typ | Datasheet URL
[20 empty] | Number of A/D Converters typ | Number of Channels typ | Number of A/D Converters typ | Number of Channels typ | Number of A/D Converters typ | Number of Channels typ
STM32F412RE | STM32 Dynamic Efficiency MCU with BAM, High-performance and DSP with FPU, Arm Cortex-M4 MCU with 512 Kbytes of Flash memory, 100 MHz CPU, Art Accelerator, DFSDM | Active | LQFP 64 10x10x1.4 mm, WLCSP 64 3.7x3.7x0.6 P 0.4 mm | Arm Cortex-M4 | 100 | Single-precision FPU | - | - | - | 512 | No | - | 256 | - | - | - | 12 | 2 | Dual Watchdog, RTC, SysTick | 1 | 16 | - | - | 1 | - | - | - | - | 50 | - | - | 2 | 4 | - | 5 | 5 | 4 | - | - | DFSDM, SD/MMC | FMC, Quad SPI | USB OTG FS | TRNG | - | - | - | - | 1.7 | 3.6 | 1.1 | 112 | -40 | 105 | - | - | - | - | - | - | - | - | - | - | 10 | 2026-01-01T00:00:00.000+01:00 | - | https://www.st.com/resource/en/datasheet/stm32f412ce.pdf
STM32F412VE | STM32 Dynamic Efficiency MCU with BAM, High-performance and DSP with FPU, Arm Cortex-M4 MCU with 512 Kbytes of Flash memory, 100 MHz CPU, Art Accelerator, DFSDM | Active | LQFP 100 14x14x1.4 mm, UFBGA 100 7x7x0.6 P 0.5 mm | Arm Cortex-M4 | 100 | Single-precision FPU | - | - | - | 512 | No | - | 256 | - | - | - | 12 | 2 | Dual Watchdog, RTC, SysTick | 1 | 16 | - | - | 1 | - | - | - | - | 81 | - | - | 2 | 4 | - | 5 | 5 | 4 | - | - | DFSDM, SD/MMC | FMC, Quad SPI | USB OTG FS | TRNG | - | - | - | - | 1.7 | 3.6 | 1.1 | 112 | -40 | 125 | - | - | - | - | - | - | - | - | - | - | 10 | 2026-01-01T00:00:00.000+01:00 | - | https://www.st.com/resource/en/datasheet/stm32f412ce.pdf
STM32F412CE | STM32 Dynamic Efficiency MCU with BAM, High-performance and DSP with FPU, Arm Cortex-M4 MCU with 512 Kbytes of Flash memory, 100 MHz CPU, Art Accelerator, DFSDM | Active | UFQFPN 48 7x7x0.55 mm | Arm Cortex-M4 | 100 | Single-precision FPU | - | - | - | 512 | No | - | 256 | - | - | - | 12 | 2 | Dual Watchdog, RTC, SysTick | 1 | 10 | - | - | 1 | - | - | - | - | 36 | - | - | 2 | 4 | - | 5 | 5 | 4 | - | - | DFSDM, SD/MMC | FMC, Quad SPI | USB OTG FS | TRNG | - | - | - | - | 1.7 | 3.6 | 1.1 | 112 | -40 | 105 | - | - | - | - | - | - | - | - | - | - | 10 | 2026-01-01T00:00:00.000+01:00 | - | https://www.st.com/resource/en/datasheet/stm32f412ce.pdf
STM32F412VG | STM32 Dynamic Efficiency MCU with BAM, High-performance and DSP with FPU, Arm Cortex-M4 MCU with 1 Mbyte of Flash memory, 100 MHz CPU, Art Accelerator, DFSDM | Active | LQFP 100 14x14x1.4 mm, UFBGA 100 7x7x0.6 P 0.5 mm | Arm Cortex-M4 | 100 | Single-precision FPU | - | - | - | 1024 | No | - | 256 | - | - | - | 12 | 2 | Dual Watchdog, RTC, SysTick | 1 | 16 | - | - | 1 | - | - | - | - | 81 | - | - | 2 | 4 | - | 5 | 5 | 4 | - | - | DFSDM, SD/MMC | FMC, Quad SPI | USB OTG FS | TRNG | - | - | - | - | 1.7 | 3.6 | 1.1 | 112 | -40 | 105 | - | - | - | - | - | - | - | - | - | - | 10 | 2026-01-01T00:00:00.000+01:00 | - | https://www.st.com/resource/en/datasheet/stm32f412ce.pdf
STM32F412CG | STM32 Dynamic Efficiency MCU with BAM, High-performance and DSP with FPU, Arm Cortex-M4 MCU with 1 Mbyte of Flash memory, 100 MHz CPU, Art Accelerator, DFSDM | Active | UFQFPN 48 7x7x0.55 mm | Arm Cortex-M4 | 100 | Single-precision FPU | - | - | - | 1024 | No | - | 256 | - | - | - | 12 | 2 | Dual Watchdog, RTC, SysTick | 1 | 10 | - | - | 1 | - | - | - | - | 36 | - | - | 2 | 4 | - | 5 | 5 | 4 | - | - | DFSDM, SD/MMC | FMC, Quad SPI | USB OTG FS | TRNG | - | - | - | - | 1.7 | 3.6 | 1.1 | 112 | -40 | 85 | - | - | - | - | - | - | - | - | - | - | 10 | 2026-01-01T00:00:00.000+01:00 | - | https://www.st.com/resource/en/datasheet/stm32f412ce.pdf
STM32F412ZG | STM32 Dynamic Efficiency MCU with BAM, High-performance and DSP with FPU, Arm Cortex-M4 MCU with 1 Mbyte of Flash memory, 100 MHz CPU, Art Accelerator, DFSDM | Active | LQFP 144 20x20x1.4 mm, UFBGA 144 10x10x0.6 P 0.8 mm | Arm Cortex-M4 | 100 | Single-precision FPU | - | - | - | 1024 | No | - | 256 | - | - | - | 12 | 2 | Dual Watchdog, RTC, SysTick | 1 | 16 | - | - | 1 | - | - | - | - | 114 | - | - | 2 | 4 | - | 5 | 5 | 4 | - | - | DFSDM, SD/MMC | FMC, Quad SPI | USB OTG FS | TRNG | - | - | - | - | 1.7 | 3.6 | 1.1 | 112 | -40 | 105 | - | - | - | - | - | - | - | - | - | - | 10 | 2026-01-01T00:00:00.000+01:00 | - | https://www.st.com/resource/en/datasheet/stm32f412ce.pdf
STM32F412RG | STM32 Dynamic Efficiency MCU with BAM, High-performance and DSP with FPU, Arm Cortex-M4 MCU with 1 Mbyte of Flash memory, 100 MHz CPU, Art Accelerator, DFSDM | Active | LQFP 64 10x10x1.4 mm, WLCSP 64 3.7x3.7x0.6 P 0.4 mm | Arm Cortex-M4 | 100 | Single-precision FPU | - | - | - | 1024 | No | - | 256 | - | - | - | 12 | 2 | Dual Watchdog, RTC, SysTick | 1 | 16 | - | - | 1 | - | - | - | - | 50 | - | - | 2 | 4 | - | 5 | 5 | 4 | - | - | DFSDM, SD/MMC | FMC, Quad SPI | USB OTG FS | TRNG | - | - | - | - | 1.7 | 3.6 | 1.1 | 112 | -40 | 85 | - | - | - | - | - | - | - | - | - | - | 10 | 2026-01-01T00:00:00.000+01:00 | - | https://www.st.com/resource/en/datasheet/stm32f412ce.pdf
STM32F412ZE | STM32 Dynamic Efficiency MCU with BAM, High-performance and DSP with FPU, Arm Cortex-M4 MCU with 512 Kbytes of Flash memory, 100 MHz CPU, Art Accelerator, DFSDM | Active | LQFP 144 20x20x1.4 mm, UFBGA 144 10x10x0.6 P 0.8 mm | Arm Cortex-M4 | 100 | Single-precision FPU | - | - | - | 512 | No | - | 256 | - | - | - | 12 | 2 | Dual Watchdog, RTC, SysTick | 1 | 16 | - | - | 1 | - | - | - | - | 114 | - | - | 2 | 4 | - | 5 | 5 | 4 | - | - | DFSDM, SD/MMC | FMC, Quad SPI | USB OTG FS | TRNG | - | - | - | - | 1.7 | 3.6 | 1.1 | 112 | -40 | 125 | - | - | - | - | - | - | - | - | - | - | 10 | 2026-01-01T00:00:00.000+01:00 | - | https://www.st.com/resource/en/datasheet/stm32f412ce.pdf

## Provenance
Provenance for STM32F412 — one token per cell
Microcontrollers & microprocessors / STM32 32-bit Arm Cortex MCUs / STM32 high performance MCUs / STM32F4 series /STM32F412
Part Number | General Description | Marketing Status | Package | Core | Operating Frequency (MHz) | FPU | Co-Processor type | Co-Processor frequency (MHz) max | L1 Cache (kB) typ | Flash Size (kB) (Prog) | Dual-bank Flash | Data E2PROM (B) nom | RAM Size (kB) | CCM RAM (I/D) (kByte) typ | ITCM/DTCM RAM (kB) | Advanced Motor Control Timers | Timers (16-bit) typ | Timers (32-bit) typ | Other timer functions | A/D Converters 12-bit |  | A/D Converters 14-bit |  | A/D Converters 16-bit |  | D/A Converters (12-bit) typ | Comparator | Display controller | I/Os (High Current) | Graphic accelerator | CAN (FD) | CAN (2.0) | I2C typ | I3C typ | SPI typ | I2S typ | USART typ | UART typ | Integrated op-amps | Additional Interfaces | External Memory Interfaces | USB Type | Cryptography | Security Functions | Ethernet | Ethernet ports typ | SMPS | Supply Voltage (V) min | Supply Voltage (V) max | Supply Current (µA) (@ Lowest Power) typ | Supply Current (µA) (Run Mode (per MHz)) typ | Operating Temperature (°C) min | Operating Temperature (°C) max | Output Power (dBm) min | Output Power (dBm) max | RX current (mA) typ | RX sensitivity (dBm) typ | Standby Current (µA) typ | TX current (mA) (@ 0dBm) max | Output Power (dBm) (Step) typ | NPU AI/NN Hardware Accelerator | Video HW accelerator | Connectivity supported | Longevity Commitment (yr) typ | Longevity Starting Date | LPUART typ | Datasheet URL
[20 empty] | Number of A/D Converters typ | Number of Channels typ | Number of A/D Converters typ | Number of Channels typ | Number of A/D Converters typ | Number of Channels typ
API | API | API | API | DATASHEET | API | API | UNAVAILABLE | UNAVAILABLE | UNAVAILABLE | API | API | UNAVAILABLE | API | UNAVAILABLE | UNAVAILABLE | UNAVAILABLE | AMBIGUOUS | AMBIGUOUS | API | API | API | UNAVAILABLE | UNAVAILABLE | API | UNAVAILABLE | UNAVAILABLE | UNAVAILABLE | UNAVAILABLE | API | UNAVAILABLE | UNAVAILABLE | API | API | UNAVAILABLE | API | API | API | UNAVAILABLE | UNAVAILABLE | API | API | API | API | UNAVAILABLE | UNAVAILABLE | UNAVAILABLE | UNAVAILABLE | AMBIGUOUS | DATASHEET | API | API | API | API | UNAVAILABLE | UNAVAILABLE | UNAVAILABLE | UNAVAILABLE | UNAVAILABLE | UNAVAILABLE | UNAVAILABLE | UNAVAILABLE | UNAVAILABLE | UNAVAILABLE | API | API | UNAVAILABLE | API
API | API | API | API | DATASHEET | API | API | UNAVAILABLE | UNAVAILABLE | UNAVAILABLE | API | API | UNAVAILABLE | API | UNAVAILABLE | UNAVAILABLE | UNAVAILABLE | AMBIGUOUS | AMBIGUOUS | API | API | API | UNAVAILABLE | UNAVAILABLE | API | UNAVAILABLE | UNAVAILABLE | UNAVAILABLE | UNAVAILABLE | API | UNAVAILABLE | UNAVAILABLE | API | API | UNAVAILABLE | API | API | API | UNAVAILABLE | UNAVAILABLE | API | API | API | API | UNAVAILABLE | UNAVAILABLE | UNAVAILABLE | UNAVAILABLE | AMBIGUOUS | DATASHEET | API | API | API | API | UNAVAILABLE | UNAVAILABLE | UNAVAILABLE | UNAVAILABLE | UNAVAILABLE | UNAVAILABLE | UNAVAILABLE | UNAVAILABLE | UNAVAILABLE | UNAVAILABLE | API | API | UNAVAILABLE | API
API | API | API | API | DATASHEET | API | API | UNAVAILABLE | UNAVAILABLE | UNAVAILABLE | API | API | UNAVAILABLE | API | UNAVAILABLE | UNAVAILABLE | UNAVAILABLE | AMBIGUOUS | AMBIGUOUS | API | API | API | UNAVAILABLE | UNAVAILABLE | API | UNAVAILABLE | UNAVAILABLE | UNAVAILABLE | UNAVAILABLE | API | UNAVAILABLE | UNAVAILABLE | API | API | UNAVAILABLE | API | API | API | UNAVAILABLE | UNAVAILABLE | API | API | API | API | UNAVAILABLE | UNAVAILABLE | UNAVAILABLE | UNAVAILABLE | AMBIGUOUS | DATASHEET | API | API | API | API | UNAVAILABLE | UNAVAILABLE | UNAVAILABLE | UNAVAILABLE | UNAVAILABLE | UNAVAILABLE | UNAVAILABLE | UNAVAILABLE | UNAVAILABLE | UNAVAILABLE | API | API | UNAVAILABLE | API
API | API | API | API | DATASHEET | API | API | UNAVAILABLE | UNAVAILABLE | UNAVAILABLE | API | API | UNAVAILABLE | API | UNAVAILABLE | UNAVAILABLE | UNAVAILABLE | AMBIGUOUS | AMBIGUOUS | API | API | API | UNAVAILABLE | UNAVAILABLE | API | UNAVAILABLE | UNAVAILABLE | UNAVAILABLE | UNAVAILABLE | API | UNAVAILABLE | UNAVAILABLE | API | API | UNAVAILABLE | API | API | API | UNAVAILABLE | UNAVAILABLE | API | API | API | API | UNAVAILABLE | UNAVAILABLE | UNAVAILABLE | UNAVAILABLE | AMBIGUOUS | DATASHEET | API | API | API | API | UNAVAILABLE | UNAVAILABLE | UNAVAILABLE | UNAVAILABLE | UNAVAILABLE | UNAVAILABLE | UNAVAILABLE | UNAVAILABLE | UNAVAILABLE | UNAVAILABLE | API | API | UNAVAILABLE | API
API | API | API | API | DATASHEET | API | API | UNAVAILABLE | UNAVAILABLE | UNAVAILABLE | API | API | UNAVAILABLE | API | UNAVAILABLE | UNAVAILABLE | UNAVAILABLE | AMBIGUOUS | AMBIGUOUS | API | API | API | UNAVAILABLE | UNAVAILABLE | API | UNAVAILABLE | UNAVAILABLE | UNAVAILABLE | UNAVAILABLE | API | UNAVAILABLE | UNAVAILABLE | API | API | UNAVAILABLE | API | API | API | UNAVAILABLE | UNAVAILABLE | API | API | API | API | UNAVAILABLE | UNAVAILABLE | UNAVAILABLE | UNAVAILABLE | AMBIGUOUS | DATASHEET | API | API | API | API | UNAVAILABLE | UNAVAILABLE | UNAVAILABLE | UNAVAILABLE | UNAVAILABLE | UNAVAILABLE | UNAVAILABLE | UNAVAILABLE | UNAVAILABLE | UNAVAILABLE | API | API | UNAVAILABLE | API
API | API | API | API | DATASHEET | API | API | UNAVAILABLE | UNAVAILABLE | UNAVAILABLE | API | API | UNAVAILABLE | API | UNAVAILABLE | UNAVAILABLE | UNAVAILABLE | AMBIGUOUS | AMBIGUOUS | API | API | API | UNAVAILABLE | UNAVAILABLE | API | UNAVAILABLE | UNAVAILABLE | UNAVAILABLE | UNAVAILABLE | API | UNAVAILABLE | UNAVAILABLE | API | API | UNAVAILABLE | API | API | API | UNAVAILABLE | UNAVAILABLE | API | API | API | API | UNAVAILABLE | UNAVAILABLE | UNAVAILABLE | UNAVAILABLE | AMBIGUOUS | DATASHEET | API | API | API | API | UNAVAILABLE | UNAVAILABLE | UNAVAILABLE | UNAVAILABLE | UNAVAILABLE | UNAVAILABLE | UNAVAILABLE | UNAVAILABLE | UNAVAILABLE | UNAVAILABLE | API | API | UNAVAILABLE | API
API | API | API | API | DATASHEET | API | API | UNAVAILABLE | UNAVAILABLE | UNAVAILABLE | API | API | UNAVAILABLE | API | UNAVAILABLE | UNAVAILABLE | UNAVAILABLE | AMBIGUOUS | AMBIGUOUS | API | API | API | UNAVAILABLE | UNAVAILABLE | API | UNAVAILABLE | UNAVAILABLE | UNAVAILABLE | UNAVAILABLE | API | UNAVAILABLE | UNAVAILABLE | API | API | UNAVAILABLE | API | API | API | UNAVAILABLE | UNAVAILABLE | API | API | API | API | UNAVAILABLE | UNAVAILABLE | UNAVAILABLE | UNAVAILABLE | AMBIGUOUS | DATASHEET | API | API | API | API | UNAVAILABLE | UNAVAILABLE | UNAVAILABLE | UNAVAILABLE | UNAVAILABLE | UNAVAILABLE | UNAVAILABLE | UNAVAILABLE | UNAVAILABLE | UNAVAILABLE | API | API | UNAVAILABLE | API
API | API | API | API | DATASHEET | API | API | UNAVAILABLE | UNAVAILABLE | UNAVAILABLE | API | API | UNAVAILABLE | API | UNAVAILABLE | UNAVAILABLE | UNAVAILABLE | AMBIGUOUS | AMBIGUOUS | API | API | API | UNAVAILABLE | UNAVAILABLE | API | UNAVAILABLE | UNAVAILABLE | UNAVAILABLE | UNAVAILABLE | API | UNAVAILABLE | UNAVAILABLE | API | API | UNAVAILABLE | API | API | API | UNAVAILABLE | UNAVAILABLE | API | API | API | API | UNAVAILABLE | UNAVAILABLE | UNAVAILABLE | UNAVAILABLE | AMBIGUOUS | DATASHEET | API | API | API | API | UNAVAILABLE | UNAVAILABLE | UNAVAILABLE | UNAVAILABLE | UNAVAILABLE | UNAVAILABLE | UNAVAILABLE | UNAVAILABLE | UNAVAILABLE | UNAVAILABLE | API | API | UNAVAILABLE | API

## Conditions
Part Number | Column | Provenance | Datasheet evidence
STM32F412RE | Timers (16-bit) typ | AMBIGUOUS | Table 5. Timer feature comparison lists the family's timers, but the summary table gives no per-class counts for this variant to join against
STM32F412RE | Timers (32-bit) typ | AMBIGUOUS | Table 5. Timer feature comparison lists the family's timers, but the summary table gives no per-class counts for this variant to join against
STM32F412RE | Supply Voltage (V) min | AMBIGUOUS | Table 16. General operating conditions: V_DD min reads '1.7(1)' — the figure is qualified or corrupted by a footnote
STM32F412VE | Timers (16-bit) typ | AMBIGUOUS | Table 5. Timer feature comparison lists the family's timers, but the summary table gives no per-class counts for this variant to join against
STM32F412VE | Timers (32-bit) typ | AMBIGUOUS | Table 5. Timer feature comparison lists the family's timers, but the summary table gives no per-class counts for this variant to join against
STM32F412VE | Supply Voltage (V) min | AMBIGUOUS | Table 16. General operating conditions: V_DD min reads '1.7(1)' — the figure is qualified or corrupted by a footnote
STM32F412CE | Timers (16-bit) typ | AMBIGUOUS | Table 5. Timer feature comparison lists the family's timers, but the summary table gives no per-class counts for this variant to join against
STM32F412CE | Timers (32-bit) typ | AMBIGUOUS | Table 5. Timer feature comparison lists the family's timers, but the summary table gives no per-class counts for this variant to join against
STM32F412CE | Supply Voltage (V) min | AMBIGUOUS | Table 16. General operating conditions: V_DD min reads '1.7(1)' — the figure is qualified or corrupted by a footnote
STM32F412VG | Timers (16-bit) typ | AMBIGUOUS | Table 5. Timer feature comparison lists the family's timers, but the summary table gives no per-class counts for this variant to join against
STM32F412VG | Timers (32-bit) typ | AMBIGUOUS | Table 5. Timer feature comparison lists the family's timers, but the summary table gives no per-class counts for this variant to join against
STM32F412VG | Supply Voltage (V) min | AMBIGUOUS | Table 16. General operating conditions: V_DD min reads '1.7(1)' — the figure is qualified or corrupted by a footnote
STM32F412CG | Timers (16-bit) typ | AMBIGUOUS | Table 5. Timer feature comparison lists the family's timers, but the summary table gives no per-class counts for this variant to join against
STM32F412CG | Timers (32-bit) typ | AMBIGUOUS | Table 5. Timer feature comparison lists the family's timers, but the summary table gives no per-class counts for this variant to join against
STM32F412CG | Supply Voltage (V) min | AMBIGUOUS | Table 16. General operating conditions: V_DD min reads '1.7(1)' — the figure is qualified or corrupted by a footnote
STM32F412ZG | Timers (16-bit) typ | AMBIGUOUS | Table 5. Timer feature comparison lists the family's timers, but the summary table gives no per-class counts for this variant to join against
STM32F412ZG | Timers (32-bit) typ | AMBIGUOUS | Table 5. Timer feature comparison lists the family's timers, but the summary table gives no per-class counts for this variant to join against
STM32F412ZG | Supply Voltage (V) min | AMBIGUOUS | Table 16. General operating conditions: V_DD min reads '1.7(1)' — the figure is qualified or corrupted by a footnote
STM32F412RG | Timers (16-bit) typ | AMBIGUOUS | Table 5. Timer feature comparison lists the family's timers, but the summary table gives no per-class counts for this variant to join against
STM32F412RG | Timers (32-bit) typ | AMBIGUOUS | Table 5. Timer feature comparison lists the family's timers, but the summary table gives no per-class counts for this variant to join against
STM32F412RG | Supply Voltage (V) min | AMBIGUOUS | Table 16. General operating conditions: V_DD min reads '1.7(1)' — the figure is qualified or corrupted by a footnote
STM32F412ZE | Timers (16-bit) typ | AMBIGUOUS | Table 5. Timer feature comparison lists the family's timers, but the summary table gives no per-class counts for this variant to join against
STM32F412ZE | Timers (32-bit) typ | AMBIGUOUS | Table 5. Timer feature comparison lists the family's timers, but the summary table gives no per-class counts for this variant to join against
STM32F412ZE | Supply Voltage (V) min | AMBIGUOUS | Table 16. General operating conditions: V_DD min reads '1.7(1)' — the figure is qualified or corrupted by a footnote