## ProductsList
Microcontrollers & microprocessors / STM32 32-bit Arm Cortex MCUs / STM32 high performance MCUs / STM32F4 series /STM32F413/423
Part Number | General Description | Marketing Status | Package | Core | Operating Frequency (MHz) | FPU | Co-Processor type | Co-Processor frequency (MHz) max | L1 Cache (kB) typ | Flash Size (kB) (Prog) | Dual-bank Flash | Data E2PROM (B) nom | RAM Size (kB) | CCM RAM (I/D) (kByte) typ | ITCM/DTCM RAM (kB) | Advanced Motor Control Timers | Timers (16-bit) typ | Timers (32-bit) typ | Other timer functions | A/D Converters 12-bit |  | A/D Converters 14-bit |  | A/D Converters 16-bit |  | D/A Converters (12-bit) typ | Comparator | Display controller | I/Os (High Current) | Graphic accelerator | CAN (FD) | CAN (2.0) | I2C typ | I3C typ | SPI typ | I2S typ | USART typ | UART typ | Integrated op-amps | Additional Interfaces | External Memory Interfaces | USB Type | Cryptography | Security Functions | Ethernet | Ethernet ports typ | SMPS | Supply Voltage (V) min | Supply Voltage (V) max | Supply Current (µA) (@ Lowest Power) typ | Supply Current (µA) (Run Mode (per MHz)) typ | Operating Temperature (°C) min | Operating Temperature (°C) max | Output Power (dBm) min | Output Power (dBm) max | RX current (mA) typ | RX sensitivity (dBm) typ | Standby Current (µA) typ | TX current (mA) (@ 0dBm) max | Output Power (dBm) (Step) typ | NPU AI/NN Hardware Accelerator | Video HW accelerator | Connectivity supported | Longevity Commitment (yr) typ | Longevity Starting Date | LPUART typ | Datasheet URL
[20 empty] | Number of A/D Converters typ | Number of Channels typ | Number of A/D Converters typ | Number of Channels typ | Number of A/D Converters typ | Number of Channels typ
STM32F423RH | High-performance access line, Arm Cortex-M4 core with DSP and FPU, 1,5 MByte of Flash memory, 100 MHz CPU, ART Accelerator, DFSDM, AES | Active | LQFP 64 10x10x1.4 mm | Arm Cortex-M4 | 100 | Single-precision FPU | - | - | - | 1536 | No | - | 320 | - | - | - | 12 | 2 | Dual Watchdog, RTC, SysTick | 1 | 16 | - | - | 1 | - | 2 | - | - | 50 | - | - | 3 | 3 | - | 5 | 5 | 4 | 3 | - | DFSDM, SAI, SD/MMC | FSMC, Quad SPI | USB OTG FS | AES, TRNG | Crypto Engine | - | - | - | 1.7 | 3.6 | 1.1 | 112 | -40 | 125 | - | - | - | - | - | - | - | - | - | - | 10 | 2026-01-01T00:00:00.000+01:00 | - | https://www.st.com/resource/en/datasheet/stm32f423ch.pdf
STM32F413RH | High-performance access line, Arm Cortex-M4 core with DSP and FPU, 1,5 MByte of Flash memory, 100 MHz CPU, ART Accelerator, DFSDM | Active | LQFP 64 10x10x1.4 mm | Arm Cortex-M4 | 100 | Single-precision FPU | - | - | - | 1536 | No | - | 320 | - | - | - | 12 | 2 | Dual Watchdog, RTC, SysTick | 1 | 16 | - | - | 1 | - | 2 | - | - | 50 | - | - | 3 | 3 | - | 5 | 5 | 4 | 3 | - | DFSDM, SAI, SD/MMC | FSMC, Quad SPI | USB OTG FS | TRNG | Abnormal Situation Handling, Application Lifecycle, Secure Boot, Secure Install/Update, Silicon Device Lifecycle, Software IP Protection | - | - | - | 1.7 | 3.6 | 1.1 | 112 | -40 | 125 | - | - | - | - | - | - | - | - | - | - | 10 | 2026-01-01T00:00:00.000+01:00 | - | https://www.st.com/resource/en/datasheet/stm32f413cg.pdf
STM32F423VH | High-performance access line, Arm Cortex-M4 core with DSP and FPU, 1,5 MByte of Flash memory, 100 MHz CPU, ART Accelerator, DFSDM, AES | Active | LQFP 100 14x14x1.4 mm, UFBGA 100 7x7x0.6 P 0.5 mm | Arm Cortex-M4 | 100 | Single-precision FPU | - | - | - | 1536 | No | - | 320 | - | - | - | 12 | 2 | Dual Watchdog, RTC, SysTick | 1 | 16 | - | - | 1 | - | 2 | - | - | 81 | - | - | 3 | 3 | - | 5 | 5 | 4 | 6 | - | DFSDM, SAI, SD/MMC | FSMC, Quad SPI | USB OTG FS | AES, TRNG | Crypto Engine | - | - | - | 1.7 | 3.6 | 1.1 | 112 | -40 | 125 | - | - | - | - | - | - | - | - | - | - | 10 | 2026-01-01T00:00:00.000+01:00 | - | https://www.st.com/resource/en/datasheet/stm32f423ch.pdf
STM32F423MH | High-performance access line, Arm Cortex-M4 core with DSP and FPU, 1,5 MByte of Flash memory, 100 MHz CPU, ART Accelerator, DFSDM, AES | Active | WLCSP 81 4.1x4x0.6 P 0.4 mm | Arm Cortex-M4 | 100 | Single-precision FPU | - | - | - | 1536 | No | - | 320 | - | - | - | 12 | 2 | Dual Watchdog, RTC, SysTick | 1 | 16 | - | - | 1 | - | 2 | - | - | 60 | - | - | 3 | 3 | - | 5 | 5 | 4 | 3 | - | DFSDM, SAI, SD/MMC | FSMC, Quad SPI | USB OTG FS | AES, TRNG | Crypto Engine | - | - | - | 1.7 | 3.6 | 1.1 | 112 | -40 | 125 | - | - | - | - | - | - | - | - | - | - | 10 | 2026-01-01T00:00:00.000+01:00 | - | https://www.st.com/resource/en/datasheet/stm32f423ch.pdf
STM32F413ZH | High-performance access line, Arm Cortex-M4 core with DSP and FPU, 1,5 MByte of Flash memory, 100 MHz CPU, ART Accelerator, DFSDM | Active | LQFP 144 20x20x1.4 mm, UFBGA 144 10x10x0.6 P 0.8 mm | Arm Cortex-M4 | 100 | Single-precision FPU | - | - | - | 1536 | No | - | 320 | - | - | - | 12 | 2 | Dual Watchdog, RTC, SysTick | 1 | 16 | - | - | 1 | - | 2 | - | - | 114 | - | - | 3 | 3 | - | 5 | 5 | 4 | 6 | - | DFSDM, SAI, SD/MMC | FSMC, Quad SPI | USB OTG FS | TRNG | Abnormal Situation Handling, Application Lifecycle, Secure Boot, Secure Install/Update, Silicon Device Lifecycle, Software IP Protection | - | - | - | 1.7 | 3.6 | 1.1 | 112 | -40 | 125 | - | - | - | - | - | - | - | - | - | - | 10 | 2026-01-01T00:00:00.000+01:00 | - | https://www.st.com/resource/en/datasheet/stm32f413cg.pdf
STM32F413CH | High-performance access line, Arm Cortex-M4 core with DSP and FPU, 1,5 MByte of Flash memory, 100 MHz CPU, ART Accelerator, DFSDM | Active | UFQFPN 48 7x7x0.55 mm | Arm Cortex-M4 | 100 | Single-precision FPU | - | - | - | 1536 | No | - | 320 | - | - | - | 12 | 2 | Dual Watchdog, RTC, SysTick | 1 | 10 | - | - | 1 | - | 2 | - | - | 36 | - | - | 3 | 3 | - | 5 | 5 | 3 | 3 | - | DFSDM, SAI, SD/MMC | - | USB OTG FS | TRNG | Abnormal Situation Handling, Application Lifecycle, Secure Boot, Secure Install/Update, Silicon Device Lifecycle, Software IP Protection | - | - | - | 1.7 | 3.6 | 1.1 | 112 | -40 | 125 | - | - | - | - | - | - | - | - | - | - | 10 | 2026-01-01T00:00:00.000+01:00 | - | https://www.st.com/resource/en/datasheet/stm32f413cg.pdf
STM32F413VH | High-performance access line, Arm Cortex-M4 core with DSP and FPU, 1,5 MByte of Flash memory, 100 MHz CPU, ART Accelerator, DFSDM | Active | LQFP 100 14x14x1.4 mm, UFBGA 100 7x7x0.6 P 0.5 mm | Arm Cortex-M4 | 100 | Single-precision FPU | - | - | - | 1536 | No | - | 320 | - | - | - | 12 | 2 | Dual Watchdog, RTC, SysTick | 1 | 16 | - | - | 1 | - | 2 | - | - | 81 | - | - | 3 | 3 | - | 5 | 5 | 4 | 6 | - | DFSDM, SAI, SD/MMC | FSMC, Quad SPI | USB OTG FS | TRNG | Abnormal Situation Handling, Application Lifecycle, Secure Boot, Secure Install/Update, Silicon Device Lifecycle, Software IP Protection | - | - | - | 1.7 | 3.6 | 1.1 | 112 | -40 | 125 | - | - | - | - | - | - | - | - | - | - | 10 | 2026-01-01T00:00:00.000+01:00 | - | https://www.st.com/resource/en/datasheet/stm32f413cg.pdf
STM32F413RG | High-performance access line, Arm Cortex-M4 core with DSP and FPU, 1 MByte of Flash memory, 100 MHz CPU, ART Accelerator, DFSDM | Active | LQFP 64 10x10x1.4 mm | Arm Cortex-M4 | 100 | Single-precision FPU | - | - | - | 1024 | No | - | 320 | - | - | - | 12 | 2 | Dual Watchdog, RTC, SysTick | 1 | 16 | - | - | 1 | - | 2 | - | - | 50 | - | - | 3 | 3 | - | 5 | 5 | 4 | 3 | - | DFSDM, SAI, SD/MMC | FSMC, Quad SPI | USB OTG FS | TRNG | Abnormal Situation Handling, Application Lifecycle, Secure Boot, Secure Install/Update, Silicon Device Lifecycle, Software IP Protection | - | - | - | 1.7 | 3.6 | 1.1 | 112 | -40 | 125 | - | - | - | - | - | - | - | - | - | - | 10 | 2026-01-01T00:00:00.000+01:00 | - | https://www.st.com/resource/en/datasheet/stm32f413cg.pdf
STM32F413ZG | High-performance access line, Arm Cortex-M4 core with DSP and FPU, 1 MByte of Flash memory, 100 MHz CPU, ART Accelerator, DFSDM | Active | LQFP 144 20x20x1.4 mm, UFBGA 144 10x10x0.6 P 0.8 mm | Arm Cortex-M4 | 100 | Single-precision FPU | - | - | - | 1024 | No | - | 320 | - | - | - | 12 | 2 | Dual Watchdog, RTC, SysTick | 1 | 16 | - | - | 1 | - | 2 | - | - | 114 | - | - | 3 | 3 | - | 5 | 5 | 4 | 6 | - | DFSDM, SAI, SD/MMC | FSMC, Quad SPI | USB OTG FS | TRNG | Abnormal Situation Handling, Application Lifecycle, Secure Boot, Secure Install/Update, Silicon Device Lifecycle, Software IP Protection | - | - | - | 1.7 | 3.6 | 1.1 | 112 | -40 | 125 | - | - | - | - | - | - | - | - | - | - | 10 | 2026-01-01T00:00:00.000+01:00 | - | https://www.st.com/resource/en/datasheet/stm32f413cg.pdf
STM32F413VG | High-performance access line, Arm Cortex-M4 core with DSP and FPU, 1 MByte of Flash memory, 100 MHz CPU, ART Accelerator, DFSDM | Active | LQFP 100 14x14x1.4 mm, UFBGA 100 7x7x0.6 P 0.5 mm | Arm Cortex-M4 | 100 | Single-precision FPU | - | - | - | 1024 | No | - | 320 | - | - | - | 12 | 2 | Dual Watchdog, RTC, SysTick | 1 | 16 | - | - | 1 | - | 2 | - | - | 81 | - | - | 3 | 3 | - | 5 | 5 | 4 | 6 | - | DFSDM, SAI, SD/MMC | FSMC, Quad SPI | USB OTG FS | TRNG | Abnormal Situation Handling, Application Lifecycle, Secure Boot, Secure Install/Update, Silicon Device Lifecycle, Software IP Protection | - | - | - | 1.7 | 3.6 | 1.1 | 112 | -40 | 125 | - | - | - | - | - | - | - | - | - | - | 10 | 2026-01-01T00:00:00.000+01:00 | - | https://www.st.com/resource/en/datasheet/stm32f413cg.pdf
STM32F423CH | High-performance access line, Arm Cortex-M4 core with DSP and FPU, 1,5 MByte of Flash memory, 100 MHz CPU, ART Accelerator, DFSDM, AES | Active | UFQFPN 48 7x7x0.55 mm | Arm Cortex-M4 | 100 | Single-precision FPU | - | - | - | 1536 | No | - | 320 | - | - | - | 12 | 2 | Dual Watchdog, RTC, SysTick | 1 | 10 | - | - | 1 | - | 2 | - | - | 36 | - | - | 3 | 3 | - | 5 | 5 | 3 | 3 | - | DFSDM, SAI, SD/MMC | - | USB OTG FS | AES, TRNG | Crypto Engine | - | - | - | 1.7 | 3.6 | 1.1 | 112 | -40 | 125 | - | - | - | - | - | - | - | - | - | - | 10 | 2026-01-01T00:00:00.000+01:00 | - | https://www.st.com/resource/en/datasheet/stm32f423ch.pdf
STM32F413MG | High-performance access line, Arm Cortex-M4 core with DSP and FPU, 1 MByte of Flash memory, 100 MHz CPU, ART Accelerator, DFSDM | Active | WLCSP 81 4.1x4x0.6 P 0.4 mm | Arm Cortex-M4 | 100 | Single-precision FPU | - | - | - | 1024 | No | - | 320 | - | - | - | 12 | 2 | Dual Watchdog, RTC, SysTick | 1 | 16 | - | - | 1 | - | 2 | - | - | 60 | - | - | 3 | 3 | - | 5 | 5 | 4 | 3 | - | DFSDM, SAI, SD/MMC | FSMC, Quad SPI | USB OTG FS | TRNG | Abnormal Situation Handling, Application Lifecycle, Secure Boot, Secure Install/Update, Silicon Device Lifecycle, Software IP Protection | - | - | - | 1.7 | 3.6 | 1.1 | 112 | -40 | 125 | - | - | - | - | - | - | - | - | - | - | 10 | 2026-01-01T00:00:00.000+01:00 | - | https://www.st.com/resource/en/datasheet/stm32f413cg.pdf
STM32F423ZH | High-performance access line, Arm Cortex-M4 core with DSP and FPU, 1,5 MByte of Flash memory, 100 MHz CPU, ART Accelerator, DFSDM, AES | Active | LQFP 144 20x20x1.4 mm, UFBGA 144 10x10x0.6 P 0.8 mm | Arm Cortex-M4 | 100 | Single-precision FPU | - | - | - | 1536 | No | - | 320 | - | - | - | 12 | 2 | Dual Watchdog, RTC, SysTick | 1 | 16 | - | - | 1 | - | 2 | - | - | 114 | - | - | 3 | 3 | - | 5 | 5 | 4 | 6 | - | DFSDM, SAI, SD/MMC | FSMC, Quad SPI | USB OTG FS | AES, TRNG | Crypto Engine | - | - | - | 1.7 | 3.6 | 1.1 | 112 | -40 | 125 | - | - | - | - | - | - | - | - | - | - | 10 | 2026-01-01T00:00:00.000+01:00 | - | https://www.st.com/resource/en/datasheet/stm32f423ch.pdf
STM32F413CG | High-performance access line, Arm Cortex-M4 core with DSP and FPU, 1 MByte of Flash memory, 100 MHz CPU, ART Accelerator, DFSDM | Active | UFQFPN 48 7x7x0.55 mm | Arm Cortex-M4 | 100 | Single-precision FPU | - | - | - | 1024 | No | - | 320 | - | - | - | 12 | 2 | Dual Watchdog, RTC, SysTick | 1 | 10 | - | - | 1 | - | 2 | - | - | 36 | - | - | 3 | 3 | - | 5 | 5 | 3 | 3 | - | DFSDM, SAI, SD/MMC | - | USB OTG FS | TRNG | Abnormal Situation Handling, Application Lifecycle, Secure Boot, Secure Install/Update, Silicon Device Lifecycle, Software IP Protection | - | - | - | 1.7 | 3.6 | 1.1 | 112 | -40 | 125 | - | - | - | - | - | - | - | - | - | - | 10 | 2026-01-01T00:00:00.000+01:00 | - | https://www.st.com/resource/en/datasheet/stm32f413cg.pdf
STM32F413MH | High-performance access line, Arm Cortex-M4 core with DSP and FPU, 1,5 MByte of Flash memory, 100 MHz CPU, ART Accelerator, DFSDM | Active | WLCSP 81 4.1x4x0.6 P 0.4 mm | Arm Cortex-M4 | 100 | Single-precision FPU | - | - | - | 1536 | No | - | 320 | - | - | - | 12 | 2 | Dual Watchdog, RTC, SysTick | 1 | 16 | - | - | 1 | - | 2 | - | - | 60 | - | - | 3 | 3 | - | 5 | 5 | 4 | 3 | - | DFSDM, SAI, SD/MMC | FSMC, Quad SPI | USB OTG FS | TRNG | Abnormal Situation Handling, Application Lifecycle, Secure Boot, Secure Install/Update, Silicon Device Lifecycle, Software IP Protection | - | - | - | 1.7 | 3.6 | 1.1 | 112 | -40 | 125 | - | - | - | - | - | - | - | - | - | - | 10 | 2026-01-01T00:00:00.000+01:00 | - | https://www.st.com/resource/en/datasheet/stm32f413cg.pdf

## Provenance
Provenance for STM32F413/423 — one token per cell
Microcontrollers & microprocessors / STM32 32-bit Arm Cortex MCUs / STM32 high performance MCUs / STM32F4 series /STM32F413/423
Part Number | General Description | Marketing Status | Package | Core | Operating Frequency (MHz) | FPU | Co-Processor type | Co-Processor frequency (MHz) max | L1 Cache (kB) typ | Flash Size (kB) (Prog) | Dual-bank Flash | Data E2PROM (B) nom | RAM Size (kB) | CCM RAM (I/D) (kByte) typ | ITCM/DTCM RAM (kB) | Advanced Motor Control Timers | Timers (16-bit) typ | Timers (32-bit) typ | Other timer functions | A/D Converters 12-bit |  | A/D Converters 14-bit |  | A/D Converters 16-bit |  | D/A Converters (12-bit) typ | Comparator | Display controller | I/Os (High Current) | Graphic accelerator | CAN (FD) | CAN (2.0) | I2C typ | I3C typ | SPI typ | I2S typ | USART typ | UART typ | Integrated op-amps | Additional Interfaces | External Memory Interfaces | USB Type | Cryptography | Security Functions | Ethernet | Ethernet ports typ | SMPS | Supply Voltage (V) min | Supply Voltage (V) max | Supply Current (µA) (@ Lowest Power) typ | Supply Current (µA) (Run Mode (per MHz)) typ | Operating Temperature (°C) min | Operating Temperature (°C) max | Output Power (dBm) min | Output Power (dBm) max | RX current (mA) typ | RX sensitivity (dBm) typ | Standby Current (µA) typ | TX current (mA) (@ 0dBm) max | Output Power (dBm) (Step) typ | NPU AI/NN Hardware Accelerator | Video HW accelerator | Connectivity supported | Longevity Commitment (yr) typ | Longevity Starting Date | LPUART typ | Datasheet URL
[20 empty] | Number of A/D Converters typ | Number of Channels typ | Number of A/D Converters typ | Number of Channels typ | Number of A/D Converters typ | Number of Channels typ
API | API | API | API | DATASHEET | API | API | UNAVAILABLE | UNAVAILABLE | UNAVAILABLE | API | API | UNAVAILABLE | API | UNAVAILABLE | UNAVAILABLE | UNAVAILABLE | AMBIGUOUS | AMBIGUOUS | API | API | API | UNAVAILABLE | UNAVAILABLE | API | UNAVAILABLE | API | UNAVAILABLE | UNAVAILABLE | API | UNAVAILABLE | UNAVAILABLE | API | API | UNAVAILABLE | API | API | API | API | UNAVAILABLE | API | API | API | API | API | UNAVAILABLE | UNAVAILABLE | UNAVAILABLE | AMBIGUOUS | DATASHEET | API | API | API | API | UNAVAILABLE | UNAVAILABLE | UNAVAILABLE | UNAVAILABLE | UNAVAILABLE | UNAVAILABLE | UNAVAILABLE | UNAVAILABLE | UNAVAILABLE | UNAVAILABLE | API | API | UNAVAILABLE | API
API | API | API | API | DATASHEET | API | API | UNAVAILABLE | UNAVAILABLE | UNAVAILABLE | API | API | UNAVAILABLE | API | UNAVAILABLE | UNAVAILABLE | UNAVAILABLE | AMBIGUOUS | AMBIGUOUS | API | API | API | UNAVAILABLE | UNAVAILABLE | API | UNAVAILABLE | API | UNAVAILABLE | UNAVAILABLE | API | UNAVAILABLE | UNAVAILABLE | API | API | UNAVAILABLE | API | API | API | API | UNAVAILABLE | API | API | API | API | API | UNAVAILABLE | UNAVAILABLE | UNAVAILABLE | AMBIGUOUS | DATASHEET | API | API | API | API | UNAVAILABLE | UNAVAILABLE | UNAVAILABLE | UNAVAILABLE | UNAVAILABLE | UNAVAILABLE | UNAVAILABLE | UNAVAILABLE | UNAVAILABLE | UNAVAILABLE | API | API | UNAVAILABLE | API
API | API | API | API | DATASHEET | API | API | UNAVAILABLE | UNAVAILABLE | UNAVAILABLE | API | API | UNAVAILABLE | API | UNAVAILABLE | UNAVAILABLE | UNAVAILABLE | AMBIGUOUS | AMBIGUOUS | API | API | API | UNAVAILABLE | UNAVAILABLE | API | UNAVAILABLE | API | UNAVAILABLE | UNAVAILABLE | API | UNAVAILABLE | UNAVAILABLE | API | API | UNAVAILABLE | API | API | API | API | UNAVAILABLE | API | API | API | API | API | UNAVAILABLE | UNAVAILABLE | UNAVAILABLE | AMBIGUOUS | DATASHEET | API | API | API | API | UNAVAILABLE | UNAVAILABLE | UNAVAILABLE | UNAVAILABLE | UNAVAILABLE | UNAVAILABLE | UNAVAILABLE | UNAVAILABLE | UNAVAILABLE | UNAVAILABLE | API | API | UNAVAILABLE | API
API | API | API | API | DATASHEET | API | API | UNAVAILABLE | UNAVAILABLE | UNAVAILABLE | API | API | UNAVAILABLE | API | UNAVAILABLE | UNAVAILABLE | UNAVAILABLE | AMBIGUOUS | AMBIGUOUS | API | API | API | UNAVAILABLE | UNAVAILABLE | API | UNAVAILABLE | API | UNAVAILABLE | UNAVAILABLE | API | UNAVAILABLE | UNAVAILABLE | API | API | UNAVAILABLE | API | API | API | API | UNAVAILABLE | API | API | API | API | API | UNAVAILABLE | UNAVAILABLE | UNAVAILABLE | AMBIGUOUS | DATASHEET | API | API | API | API | UNAVAILABLE | UNAVAILABLE | UNAVAILABLE | UNAVAILABLE | UNAVAILABLE | UNAVAILABLE | UNAVAILABLE | UNAVAILABLE | UNAVAILABLE | UNAVAILABLE | API | API | UNAVAILABLE | API
API | API | API | API | DATASHEET | API | API | UNAVAILABLE | UNAVAILABLE | UNAVAILABLE | API | API | UNAVAILABLE | API | UNAVAILABLE | UNAVAILABLE | UNAVAILABLE | AMBIGUOUS | AMBIGUOUS | API | API | API | UNAVAILABLE | UNAVAILABLE | API | UNAVAILABLE | API | UNAVAILABLE | UNAVAILABLE | API | UNAVAILABLE | UNAVAILABLE | API | API | UNAVAILABLE | API | API | API | API | UNAVAILABLE | API | API | API | API | API | UNAVAILABLE | UNAVAILABLE | UNAVAILABLE | AMBIGUOUS | DATASHEET | API | API | API | API | UNAVAILABLE | UNAVAILABLE | UNAVAILABLE | UNAVAILABLE | UNAVAILABLE | UNAVAILABLE | UNAVAILABLE | UNAVAILABLE | UNAVAILABLE | UNAVAILABLE | API | API | UNAVAILABLE | API
API | API | API | API | DATASHEET | API | API | UNAVAILABLE | UNAVAILABLE | UNAVAILABLE | API | API | UNAVAILABLE | API | UNAVAILABLE | UNAVAILABLE | UNAVAILABLE | AMBIGUOUS | AMBIGUOUS | API | API | API | UNAVAILABLE | UNAVAILABLE | API | UNAVAILABLE | API | UNAVAILABLE | UNAVAILABLE | API | UNAVAILABLE | UNAVAILABLE | API | API | UNAVAILABLE | API | API | API | API | UNAVAILABLE | API | UNAVAILABLE | API | API | API | UNAVAILABLE | UNAVAILABLE | UNAVAILABLE | AMBIGUOUS | DATASHEET | API | API | API | API | UNAVAILABLE | UNAVAILABLE | UNAVAILABLE | UNAVAILABLE | UNAVAILABLE | UNAVAILABLE | UNAVAILABLE | UNAVAILABLE | UNAVAILABLE | UNAVAILABLE | API | API | UNAVAILABLE | API
API | API | API | API | DATASHEET | API | API | UNAVAILABLE | UNAVAILABLE | UNAVAILABLE | API | API | UNAVAILABLE | API | UNAVAILABLE | UNAVAILABLE | UNAVAILABLE | AMBIGUOUS | AMBIGUOUS | API | API | API | UNAVAILABLE | UNAVAILABLE | API | UNAVAILABLE | API | UNAVAILABLE | UNAVAILABLE | API | UNAVAILABLE | UNAVAILABLE | API | API | UNAVAILABLE | API | API | API | API | UNAVAILABLE | API | API | API | API | API | UNAVAILABLE | UNAVAILABLE | UNAVAILABLE | AMBIGUOUS | DATASHEET | API | API | API | API | UNAVAILABLE | UNAVAILABLE | UNAVAILABLE | UNAVAILABLE | UNAVAILABLE | UNAVAILABLE | UNAVAILABLE | UNAVAILABLE | UNAVAILABLE | UNAVAILABLE | API | API | UNAVAILABLE | API
API | API | API | API | DATASHEET | API | API | UNAVAILABLE | UNAVAILABLE | UNAVAILABLE | API | API | UNAVAILABLE | API | UNAVAILABLE | UNAVAILABLE | UNAVAILABLE | AMBIGUOUS | AMBIGUOUS | API | API | API | UNAVAILABLE | UNAVAILABLE | API | UNAVAILABLE | API | UNAVAILABLE | UNAVAILABLE | API | UNAVAILABLE | UNAVAILABLE | API | API | UNAVAILABLE | API | API | API | API | UNAVAILABLE | API | API | API | API | API | UNAVAILABLE | UNAVAILABLE | UNAVAILABLE | AMBIGUOUS | DATASHEET | API | API | API | API | UNAVAILABLE | UNAVAILABLE | UNAVAILABLE | UNAVAILABLE | UNAVAILABLE | UNAVAILABLE | UNAVAILABLE | UNAVAILABLE | UNAVAILABLE | UNAVAILABLE | API | API | UNAVAILABLE | API
API | API | API | API | DATASHEET | API | API | UNAVAILABLE | UNAVAILABLE | UNAVAILABLE | API | API | UNAVAILABLE | API | UNAVAILABLE | UNAVAILABLE | UNAVAILABLE | AMBIGUOUS | AMBIGUOUS | API | API | API | UNAVAILABLE | UNAVAILABLE | API | UNAVAILABLE | API | UNAVAILABLE | UNAVAILABLE | API | UNAVAILABLE | UNAVAILABLE | API | API | UNAVAILABLE | API | API | API | API | UNAVAILABLE | API | API | API | API | API | UNAVAILABLE | UNAVAILABLE | UNAVAILABLE | AMBIGUOUS | DATASHEET | API | API | API | API | UNAVAILABLE | UNAVAILABLE | UNAVAILABLE | UNAVAILABLE | UNAVAILABLE | UNAVAILABLE | UNAVAILABLE | UNAVAILABLE | UNAVAILABLE | UNAVAILABLE | API | API | UNAVAILABLE | API
API | API | API | API | DATASHEET | API | API | UNAVAILABLE | UNAVAILABLE | UNAVAILABLE | API | API | UNAVAILABLE | API | UNAVAILABLE | UNAVAILABLE | UNAVAILABLE | AMBIGUOUS | AMBIGUOUS | API | API | API | UNAVAILABLE | UNAVAILABLE | API | UNAVAILABLE | API | UNAVAILABLE | UNAVAILABLE | API | UNAVAILABLE | UNAVAILABLE | API | API | UNAVAILABLE | API | API | API | API | UNAVAILABLE | API | API | API | API | API | UNAVAILABLE | UNAVAILABLE | UNAVAILABLE | AMBIGUOUS | DATASHEET | API | API | API | API | UNAVAILABLE | UNAVAILABLE | UNAVAILABLE | UNAVAILABLE | UNAVAILABLE | UNAVAILABLE | UNAVAILABLE | UNAVAILABLE | UNAVAILABLE | UNAVAILABLE | API | API | UNAVAILABLE | API
API | API | API | API | DATASHEET | API | API | UNAVAILABLE | UNAVAILABLE | UNAVAILABLE | API | API | UNAVAILABLE | API | UNAVAILABLE | UNAVAILABLE | UNAVAILABLE | AMBIGUOUS | AMBIGUOUS | API | API | API | UNAVAILABLE | UNAVAILABLE | API | UNAVAILABLE | API | UNAVAILABLE | UNAVAILABLE | API | UNAVAILABLE | UNAVAILABLE | API | API | UNAVAILABLE | API | API | API | API | UNAVAILABLE | API | UNAVAILABLE | API | API | API | UNAVAILABLE | UNAVAILABLE | UNAVAILABLE | AMBIGUOUS | DATASHEET | API | API | API | API | UNAVAILABLE | UNAVAILABLE | UNAVAILABLE | UNAVAILABLE | UNAVAILABLE | UNAVAILABLE | UNAVAILABLE | UNAVAILABLE | UNAVAILABLE | UNAVAILABLE | API | API | UNAVAILABLE | API
API | API | API | API | DATASHEET | API | API | UNAVAILABLE | UNAVAILABLE | UNAVAILABLE | API | API | UNAVAILABLE | API | UNAVAILABLE | UNAVAILABLE | UNAVAILABLE | AMBIGUOUS | AMBIGUOUS | API | API | API | UNAVAILABLE | UNAVAILABLE | API | UNAVAILABLE | API | UNAVAILABLE | UNAVAILABLE | API | UNAVAILABLE | UNAVAILABLE | API | API | UNAVAILABLE | API | API | API | API | UNAVAILABLE | API | API | API | API | API | UNAVAILABLE | UNAVAILABLE | UNAVAILABLE | AMBIGUOUS | DATASHEET | API | API | API | API | UNAVAILABLE | UNAVAILABLE | UNAVAILABLE | UNAVAILABLE | UNAVAILABLE | UNAVAILABLE | UNAVAILABLE | UNAVAILABLE | UNAVAILABLE | UNAVAILABLE | API | API | UNAVAILABLE | API
API | API | API | API | DATASHEET | API | API | UNAVAILABLE | UNAVAILABLE | UNAVAILABLE | API | API | UNAVAILABLE | API | UNAVAILABLE | UNAVAILABLE | UNAVAILABLE | AMBIGUOUS | AMBIGUOUS | API | API | API | UNAVAILABLE | UNAVAILABLE | API | UNAVAILABLE | API | UNAVAILABLE | UNAVAILABLE | API | UNAVAILABLE | UNAVAILABLE | API | API | UNAVAILABLE | API | API | API | API | UNAVAILABLE | API | API | API | API | API | UNAVAILABLE | UNAVAILABLE | UNAVAILABLE | AMBIGUOUS | DATASHEET | API | API | API | API | UNAVAILABLE | UNAVAILABLE | UNAVAILABLE | UNAVAILABLE | UNAVAILABLE | UNAVAILABLE | UNAVAILABLE | UNAVAILABLE | UNAVAILABLE | UNAVAILABLE | API | API | UNAVAILABLE | API
API | API | API | API | DATASHEET | API | API | UNAVAILABLE | UNAVAILABLE | UNAVAILABLE | API | API | UNAVAILABLE | API | UNAVAILABLE | UNAVAILABLE | UNAVAILABLE | AMBIGUOUS | AMBIGUOUS | API | API | API | UNAVAILABLE | UNAVAILABLE | API | UNAVAILABLE | API | UNAVAILABLE | UNAVAILABLE | API | UNAVAILABLE | UNAVAILABLE | API | API | UNAVAILABLE | API | API | API | API | UNAVAILABLE | API | UNAVAILABLE | API | API | API | UNAVAILABLE | UNAVAILABLE | UNAVAILABLE | AMBIGUOUS | DATASHEET | API | API | API | API | UNAVAILABLE | UNAVAILABLE | UNAVAILABLE | UNAVAILABLE | UNAVAILABLE | UNAVAILABLE | UNAVAILABLE | UNAVAILABLE | UNAVAILABLE | UNAVAILABLE | API | API | UNAVAILABLE | API
API | API | API | API | DATASHEET | API | API | UNAVAILABLE | UNAVAILABLE | UNAVAILABLE | API | API | UNAVAILABLE | API | UNAVAILABLE | UNAVAILABLE | UNAVAILABLE | AMBIGUOUS | AMBIGUOUS | API | API | API | UNAVAILABLE | UNAVAILABLE | API | UNAVAILABLE | API | UNAVAILABLE | UNAVAILABLE | API | UNAVAILABLE | UNAVAILABLE | API | API | UNAVAILABLE | API | API | API | API | UNAVAILABLE | API | API | API | API | API | UNAVAILABLE | UNAVAILABLE | UNAVAILABLE | AMBIGUOUS | DATASHEET | API | API | API | API | UNAVAILABLE | UNAVAILABLE | UNAVAILABLE | UNAVAILABLE | UNAVAILABLE | UNAVAILABLE | UNAVAILABLE | UNAVAILABLE | UNAVAILABLE | UNAVAILABLE | API | API | UNAVAILABLE | API

## Conditions
Part Number | Column | Provenance | Datasheet evidence
STM32F423RH | Timers (16-bit) typ | AMBIGUOUS | Table 5. Timer feature comparison (continued) lists the family's timers, but the summary table gives no per-class counts for this variant to join against
STM32F423RH | Timers (32-bit) typ | AMBIGUOUS | Table 5. Timer feature comparison (continued) lists the family's timers, but the summary table gives no per-class counts for this variant to join against
STM32F423RH | Supply Voltage (V) min | AMBIGUOUS | Table 17. General operating conditions: V_DD min reads '1.7(1)' — the figure is qualified or corrupted by a footnote
STM32F413RH | Timers (16-bit) typ | AMBIGUOUS | Table 5. Timer feature comparison (continued) lists the family's timers, but the summary table gives no per-class counts for this variant to join against
STM32F413RH | Timers (32-bit) typ | AMBIGUOUS | Table 5. Timer feature comparison (continued) lists the family's timers, but the summary table gives no per-class counts for this variant to join against
STM32F413RH | Supply Voltage (V) min | AMBIGUOUS | Table 17. General operating conditions: V_DD min reads '1.7(1)' — the figure is qualified or corrupted by a footnote
STM32F423VH | Timers (16-bit) typ | AMBIGUOUS | Table 5. Timer feature comparison (continued) lists the family's timers, but the summary table gives no per-class counts for this variant to join against
STM32F423VH | Timers (32-bit) typ | AMBIGUOUS | Table 5. Timer feature comparison (continued) lists the family's timers, but the summary table gives no per-class counts for this variant to join against
STM32F423VH | Supply Voltage (V) min | AMBIGUOUS | Table 17. General operating conditions: V_DD min reads '1.7(1)' — the figure is qualified or corrupted by a footnote
STM32F423MH | Timers (16-bit) typ | AMBIGUOUS | Table 5. Timer feature comparison (continued) lists the family's timers, but the summary table gives no per-class counts for this variant to join against
STM32F423MH | Timers (32-bit) typ | AMBIGUOUS | Table 5. Timer feature comparison (continued) lists the family's timers, but the summary table gives no per-class counts for this variant to join against
STM32F423MH | Supply Voltage (V) min | AMBIGUOUS | Table 17. General operating conditions: V_DD min reads '1.7(1)' — the figure is qualified or corrupted by a footnote
STM32F413ZH | Timers (16-bit) typ | AMBIGUOUS | Table 5. Timer feature comparison (continued) lists the family's timers, but the summary table gives no per-class counts for this variant to join against
STM32F413ZH | Timers (32-bit) typ | AMBIGUOUS | Table 5. Timer feature comparison (continued) lists the family's timers, but the summary table gives no per-class counts for this variant to join against
STM32F413ZH | Supply Voltage (V) min | AMBIGUOUS | Table 17. General operating conditions: V_DD min reads '1.7(1)' — the figure is qualified or corrupted by a footnote
STM32F413CH | Timers (16-bit) typ | AMBIGUOUS | Table 5. Timer feature comparison (continued) lists the family's timers, but the summary table gives no per-class counts for this variant to join against
STM32F413CH | Timers (32-bit) typ | AMBIGUOUS | Table 5. Timer feature comparison (continued) lists the family's timers, but the summary table gives no per-class counts for this variant to join against
STM32F413CH | Supply Voltage (V) min | AMBIGUOUS | Table 17. General operating conditions: V_DD min reads '1.7(1)' — the figure is qualified or corrupted by a footnote
STM32F413VH | Timers (16-bit) typ | AMBIGUOUS | Table 5. Timer feature comparison (continued) lists the family's timers, but the summary table gives no per-class counts for this variant to join against
STM32F413VH | Timers (32-bit) typ | AMBIGUOUS | Table 5. Timer feature comparison (continued) lists the family's timers, but the summary table gives no per-class counts for this variant to join against
STM32F413VH | Supply Voltage (V) min | AMBIGUOUS | Table 17. General operating conditions: V_DD min reads '1.7(1)' — the figure is qualified or corrupted by a footnote
STM32F413RG | Timers (16-bit) typ | AMBIGUOUS | Table 5. Timer feature comparison (continued) lists the family's timers, but the summary table gives no per-class counts for this variant to join against
STM32F413RG | Timers (32-bit) typ | AMBIGUOUS | Table 5. Timer feature comparison (continued) lists the family's timers, but the summary table gives no per-class counts for this variant to join against
STM32F413RG | Supply Voltage (V) min | AMBIGUOUS | Table 17. General operating conditions: V_DD min reads '1.7(1)' — the figure is qualified or corrupted by a footnote
STM32F413ZG | Timers (16-bit) typ | AMBIGUOUS | Table 5. Timer feature comparison (continued) lists the family's timers, but the summary table gives no per-class counts for this variant to join against
STM32F413ZG | Timers (32-bit) typ | AMBIGUOUS | Table 5. Timer feature comparison (continued) lists the family's timers, but the summary table gives no per-class counts for this variant to join against
STM32F413ZG | Supply Voltage (V) min | AMBIGUOUS | Table 17. General operating conditions: V_DD min reads '1.7(1)' — the figure is qualified or corrupted by a footnote
STM32F413VG | Timers (16-bit) typ | AMBIGUOUS | Table 5. Timer feature comparison (continued) lists the family's timers, but the summary table gives no per-class counts for this variant to join against
STM32F413VG | Timers (32-bit) typ | AMBIGUOUS | Table 5. Timer feature comparison (continued) lists the family's timers, but the summary table gives no per-class counts for this variant to join against
STM32F413VG | Supply Voltage (V) min | AMBIGUOUS | Table 17. General operating conditions: V_DD min reads '1.7(1)' — the figure is qualified or corrupted by a footnote
STM32F423CH | Timers (16-bit) typ | AMBIGUOUS | Table 5. Timer feature comparison (continued) lists the family's timers, but the summary table gives no per-class counts for this variant to join against
STM32F423CH | Timers (32-bit) typ | AMBIGUOUS | Table 5. Timer feature comparison (continued) lists the family's timers, but the summary table gives no per-class counts for this variant to join against
STM32F423CH | Supply Voltage (V) min | AMBIGUOUS | Table 17. General operating conditions: V_DD min reads '1.7(1)' — the figure is qualified or corrupted by a footnote
STM32F413MG | Timers (16-bit) typ | AMBIGUOUS | Table 5. Timer feature comparison (continued) lists the family's timers, but the summary table gives no per-class counts for this variant to join against
STM32F413MG | Timers (32-bit) typ | AMBIGUOUS | Table 5. Timer feature comparison (continued) lists the family's timers, but the summary table gives no per-class counts for this variant to join against
STM32F413MG | Supply Voltage (V) min | AMBIGUOUS | Table 17. General operating conditions: V_DD min reads '1.7(1)' — the figure is qualified or corrupted by a footnote
STM32F423ZH | Timers (16-bit) typ | AMBIGUOUS | Table 5. Timer feature comparison (continued) lists the family's timers, but the summary table gives no per-class counts for this variant to join against
STM32F423ZH | Timers (32-bit) typ | AMBIGUOUS | Table 5. Timer feature comparison (continued) lists the family's timers, but the summary table gives no per-class counts for this variant to join against
STM32F423ZH | Supply Voltage (V) min | AMBIGUOUS | Table 17. General operating conditions: V_DD min reads '1.7(1)' — the figure is qualified or corrupted by a footnote
STM32F413CG | Timers (16-bit) typ | AMBIGUOUS | Table 5. Timer feature comparison (continued) lists the family's timers, but the summary table gives no per-class counts for this variant to join against
STM32F413CG | Timers (32-bit) typ | AMBIGUOUS | Table 5. Timer feature comparison (continued) lists the family's timers, but the summary table gives no per-class counts for this variant to join against
STM32F413CG | Supply Voltage (V) min | AMBIGUOUS | Table 17. General operating conditions: V_DD min reads '1.7(1)' — the figure is qualified or corrupted by a footnote
STM32F413MH | Timers (16-bit) typ | AMBIGUOUS | Table 5. Timer feature comparison (continued) lists the family's timers, but the summary table gives no per-class counts for this variant to join against
STM32F413MH | Timers (32-bit) typ | AMBIGUOUS | Table 5. Timer feature comparison (continued) lists the family's timers, but the summary table gives no per-class counts for this variant to join against
STM32F413MH | Supply Voltage (V) min | AMBIGUOUS | Table 17. General operating conditions: V_DD min reads '1.7(1)' — the figure is qualified or corrupted by a footnote