## ProductsList
Microcontrollers & microprocessors / STM32 32-bit Arm Cortex MCUs / STM32 high performance MCUs / STM32F4 series /STM32F427/437
Part Number | General Description | Marketing Status | Package | Core | Operating Frequency (MHz) | FPU | Co-Processor type | Co-Processor frequency (MHz) max | L1 Cache (kB) typ | Flash Size (kB) (Prog) | Dual-bank Flash | Data E2PROM (B) nom | RAM Size (kB) | CCM RAM (I/D) (kByte) typ | ITCM/DTCM RAM (kB) | Advanced Motor Control Timers | Timers (16-bit) typ | Timers (32-bit) typ | Other timer functions | A/D Converters 12-bit |  | A/D Converters 14-bit |  | A/D Converters 16-bit |  | D/A Converters (12-bit) typ | Comparator | Display controller | I/Os (High Current) | Graphic accelerator | CAN (FD) | CAN (2.0) | I2C typ | I3C typ | SPI typ | I2S typ | USART typ | UART typ | Integrated op-amps | Additional Interfaces | External Memory Interfaces | USB Type | Cryptography | Security Functions | Ethernet | Ethernet ports typ | SMPS | Supply Voltage (V) min | Supply Voltage (V) max | Supply Current (µA) (@ Lowest Power) typ | Supply Current (µA) (Run Mode (per MHz)) typ | Operating Temperature (°C) min | Operating Temperature (°C) max | Output Power (dBm) min | Output Power (dBm) max | RX current (mA) typ | RX sensitivity (dBm) typ | Standby Current (µA) typ | TX current (mA) (@ 0dBm) max | Output Power (dBm) (Step) typ | NPU AI/NN Hardware Accelerator | Video HW accelerator | Connectivity supported | Longevity Commitment (yr) typ | Longevity Starting Date | LPUART typ | Datasheet URL
[20 empty] | Number of A/D Converters typ | Number of Channels typ | Number of A/D Converters typ | Number of Channels typ | Number of A/D Converters typ | Number of Channels typ
STM32F427AG | High-performance Advanced line, Arm Cortex-M4 core with DSP and FPU, 1 Mbyte of Flash memory, 180 MHz CPU, ART Accelerator, Chrom-ART Accelerator, FMC with SDRAM | Active | UFBGA 169 7x7x0.6 P 0.5 mm | Arm Cortex-M4 | 180 | Single-precision FPU | - | - | - | 1024 | Yes | - | 256 | - | - | - | 12 | 2 | Dual Watchdog, RTC, SysTick | 3 | 20 | - | - | 3 | - | 2 | - | - | 130 | - | - | 2 | 3 | - | 5 | 2 | 4 | 4 | - | Ethernet, SAI, SD/MMC | FSMC | USB OTG FS + USB OTG FS/HS | TRNG | Abnormal Situation Handling, Application Lifecycle, Secure Boot, Secure Install/Update, Silicon Device Lifecycle, Software IP Protection | 100Mbps (IEEE 1588) | 1 | - | 1.7 | 3.6 | 1.7 | 208 | -40 | 85 | - | - | - | - | - | - | - | - | - | - | 10 | 2026-01-01T00:00:00.000+01:00 | - | https://www.st.com/resource/en/datasheet/stm32f427ag.pdf
STM32F437AI | High-performance advanced line, Arm Cortex-M4 core with DSP and FPU, 2 Mbytes of Flash memory, 180 MHz CPU, ART Accelerator, Chrom-ART Accelerator, FMC with SDRAM, HW crypto | Active | UFBGA 169 7x7x0.6 P 0.5 mm | Arm Cortex-M4 | 180 | Single-precision FPU | - | - | - | 2048 | Yes | - | 256 | - | - | - | 12 | 2 | Dual Watchdog, RTC, SysTick | 3 | 20 | - | - | 3 | - | 2 | - | - | 114 | - | - | 2 | 2 | - | 5 | 2 | 4 | 4 | - | Ethernet, SAI, SD/MMC | FMC | USB OTG FS + USB OTG FS/HS | AES, DES/TDES, HMAC, MD5, SHA-1, TRNG | Crypto Engine | 100Mbps (IEEE 1588) | 1 | - | 1.7 | 3.6 | 1.7 | 208 | -40 | 85 | - | - | - | - | - | - | - | - | - | - | 10 | 2026-01-01T00:00:00.000+01:00 | - | https://www.st.com/resource/en/datasheet/stm32f437ai.pdf
STM32F427AI | High-performance advanced line, Arm Cortex-M4 core with DSP and FPU, 2 Mbytes of Flash memory, 180 MHz CPU, ART Accelerator, Chrom-ART Accelerator, FMC with SDRAM | Active | UFBGA 169 7x7x0.6 P 0.5 mm | Arm Cortex-M4 | 180 | Single-precision FPU | - | - | - | 2048 | Yes | - | 256 | - | - | - | 12 | 2 | Dual Watchdog, RTC, SysTick | 3 | 20 | - | - | 3 | - | 2 | - | - | 130 | - | - | 2 | 3 | - | 5 | 2 | 4 | 4 | - | Ethernet, SAI, SD/MMC | FMC | USB OTG FS + USB OTG FS/HS | TRNG | Abnormal Situation Handling, Application Lifecycle, Secure Boot, Secure Install/Update, Silicon Device Lifecycle, Software IP Protection | 100Mbps (IEEE 1588) | 1 | - | 1.7 | 3.6 | 1.7 | 208 | -40 | 85 | - | - | - | - | - | - | - | - | - | - | 10 | 2026-01-01T00:00:00.000+01:00 | - | https://www.st.com/resource/en/datasheet/stm32f427ag.pdf
STM32F427ZI | High-performance advanced line, Arm Cortex-M4 core with DSP and FPU, 2 Mbytes of Flash memory, 180 MHz CPU, ART Accelerator, Chrom-ART Accelerator, FMC with SDRAM | Active | LQFP 144 20x20x1.4 mm | Arm Cortex-M4 | 180 | Single-precision FPU | - | - | - | 2048 | Yes | - | 256 | - | - | - | 12 | 2 | Dual Watchdog, RTC, SysTick | 3 | 24 | - | - | 3 | - | 2 | - | - | 114 | Chrom-ART | - | 2 | 3 | - | 6 | 2 | 4 | 4 | - | Ethernet, SAI, SD/MMC | FMC | USB OTG FS + USB OTG FS/HS | TRNG | Abnormal Situation Handling, Application Lifecycle, Secure Boot, Secure Install/Update, Silicon Device Lifecycle, Software IP Protection | 100Mbps (IEEE 1588) | 1 | - | 1.7 | 3.6 | 1.7 | 208 | -40 | 105 | - | - | - | - | - | - | - | - | - | - | 10 | 2026-01-01T00:00:00.000+01:00 | - | https://www.st.com/resource/en/datasheet/stm32f427ag.pdf
STM32F437ZI | High-performance advanced line, Arm Cortex-M4 core with DSP and FPU, 2 Mbyes of Flash memory, 180 MHz CPU, ART Accelerator, Chrom-ART Accelerator, FMC with SDRAM, HW crypto | Active | LQFP144, WLCSP143 | Arm Cortex-M4 | 180 | Single-precision FPU | - | - | - | 2048 | Yes | - | 256 | - | - | - | 12 | 2 | Dual Watchdog, RTC, SysTick | 3 | 24 | - | - | 3 | - | 2 | - | - | 114 | Chrom-ART | - | 2 | 3 | - | 6 | 2 | 4 | 4 | - | Ethernet, SAI, SD/MMC | FMC | USB OTG FS + USB OTG FS/HS | AES, DES/TDES, HMAC, MD5, SHA-1, TRNG | Crypto Engine | 100Mbps (IEEE 1588) | 1 | - | 1.7 | 3.6 | 1.7 | 208 | -40 | 105 | - | - | - | - | - | - | - | - | - | - | 10 | 2026-01-01T00:00:00.000+01:00 | - | https://www.st.com/resource/en/datasheet/stm32f437ai.pdf
STM32F427II | High-performance advanced line, Arm Cortex-M4 core with DSP and FPU, 2 Mbytes of Flash memory, 180 MHz CPU, ART Accelerator, Chrom-ART Accelerator, FMC with SDRAM | Active | LQFP 176 24x24x1.4 mm, UFBGA 176+25 10x10x0.6 P 0.65 mm | Arm Cortex-M4 | 180 | Single-precision FPU | - | - | - | 2048 | Yes | - | 256 | - | - | - | 12 | 2 | Dual Watchdog, RTC, SysTick | 3 | 24 | - | - | 3 | - | 2 | - | - | 140 | - | - | 2 | 3 | - | 6 | 2 | 4 | 4 | - | Ethernet, SAI, SD/MMC | FMC | USB OTG FS + USB OTG FS/HS | TRNG | Abnormal Situation Handling, Application Lifecycle, Secure Boot, Secure Install/Update, Silicon Device Lifecycle, Software IP Protection | 100Mbps (IEEE 1588) | 1 | - | 1.7 | 3.6 | 1.7 | 208 | -40 | 105 | - | - | - | - | - | - | - | - | - | - | 10 | 2026-01-01T00:00:00.000+01:00 | - | https://www.st.com/resource/en/datasheet/stm32f427ag.pdf
STM32F437II | High-performance advanced line, Arm Cortex-M4 core with DSP and FPU, 2 Mbytes of Flash memory, 180 MHz CPU, ART Accelerator, Chrom-ART Accelerator, FMC with SDRAM, HW crypto | Active | LQFP 176 24x24x1.4 mm, UFBGA 176+25 10x10x0.6 P 0.65 mm | Arm Cortex-M4 | 180 | Single-precision FPU | - | - | - | 2048 | Yes | - | 256 | - | - | - | 12 | 2 | Dual Watchdog, RTC, SysTick | 3 | 24 | - | - | 3 | - | 2 | - | - | 130 | - | - | 2 | 3 | - | 6 | 2 | 4 | 4 | - | Ethernet, SAI, SD/MMC | FMC | USB OTG FS + USB OTG FS/HS | AES, DES/TDES, HMAC, MD5, SHA-1, TRNG | Crypto Engine | 100Mbps (IEEE 1588) | 1 | - | 1.7 | 3.6 | 1.7 | 208 | -40 | 105 | - | - | - | - | - | - | - | - | - | - | 10 | 2026-01-01T00:00:00.000+01:00 | - | https://www.st.com/resource/en/datasheet/stm32f437ai.pdf
STM32F427VG | High-performance advanced line, Arm Cortex-M4 core with DSP and FPU, 1 Mbyte of Flash memory, 180 MHz CPU, ART Accelerator, Chrom-ART Accelerator, FSMC | Active | LQFP 100 14x14x1.4 mm | Arm Cortex-M4 | 180 | Single-precision FPU | - | - | - | 1024 | Yes | - | 256 | - | - | - | 12 | 2 | Dual Watchdog, RTC, SysTick | 3 | 16 | - | - | 3 | - | 2 | - | - | 82 | Chrom-ART | - | 2 | 3 | - | 4 | 2 | 4 | 4 | - | Ethernet, SAI, SD/MMC | FMC | USB OTG FS + USB OTG FS/HS | TRNG | Abnormal Situation Handling, Application Lifecycle, Secure Boot, Secure Install/Update, Silicon Device Lifecycle, Software IP Protection | 100Mbps (IEEE 1588) | 1 | - | 1.8 | 3.6 | 1.7 | 208 | -40 | 85 | - | - | - | - | - | - | - | - | - | - | 10 | 2026-01-01T00:00:00.000+01:00 | - | https://www.st.com/resource/en/datasheet/stm32f427ag.pdf
STM32F437VG | High-performance advanced line, Arm Cortex-M4 core with DSP and FPU, 1 Mbyte of Flash memory, 180 MHz CPU, ART Accelerator, Chrom-ART Accelerator, FSMC, HW crypto | Active | LQFP 100 14x14x1.4 mm | Arm Cortex-M4 | 180 | Single-precision FPU | - | - | - | 1024 | Yes | - | 256 | - | - | - | 12 | 2 | Dual Watchdog, RTC, SysTick | 3 | 16 | - | - | 3 | - | 2 | - | - | 82 | Chrom-ART | - | 2 | 3 | - | 4 | 2 | 4 | 4 | - | Ethernet, SAI, SD/MMC | FMC | USB OTG FS + USB OTG FS/HS | AES, DES/TDES, HMAC, MD5, SHA-1, TRNG | Crypto Engine | 100Mbps (IEEE 1588) | 1 | - | 1.7 | 3.6 | 1.7 | 208 | -40 | 105 | - | - | - | - | - | - | - | - | - | - | 10 | 2026-01-01T00:00:00.000+01:00 | - | https://www.st.com/resource/en/datasheet/stm32f437ai.pdf
STM32F437ZG | High-performance advanced line, Arm Cortex-M4 core with DSP and FPU, 1 Mbyte of Flash memory, 180 MHz CPU, ART Accelerator, Chrom-ART Accelerator, FMC with SDRAM, HW crypto | Active | LQFP144, WLCSP143 | Arm Cortex-M4 | 180 | Single-precision FPU | - | - | - | 1024 | Yes | - | 256 | - | - | - | 12 | 2 | Dual Watchdog, RTC, SysTick | 3 | 24 | - | - | 3 | - | 2 | - | - | 114 | Chrom-ART | - | 2 | 3 | - | 6 | 2 | 4 | 4 | - | Ethernet, SAI, SD/MMC | FMC | USB OTG FS + USB OTG FS/HS | AES, DES/TDES, HMAC, MD5, SHA-1, TRNG | Crypto Engine | 100Mbps (IEEE 1588) | 1 | - | 1.7 | 3.6 | 1.7 | 208 | -40 | 85 | - | - | - | - | - | - | - | - | - | - | 10 | 2026-01-01T00:00:00.000+01:00 | - | https://www.st.com/resource/en/datasheet/stm32f437ai.pdf
STM32F427ZG | High-performance advanced line, Arm Cortex-M4 core with DSP and FPU, 1 Mbyte of Flash memory, 180 MHz CPU, ART Accelerator, Chrom-ART Accelerator, FMC with SDRAM | Active | LQFP 144 20x20x1.4 mm | Arm Cortex-M4 | 180 | Single-precision FPU | - | - | - | 1024 | Yes | - | 256 | - | - | - | 12 | 2 | Dual Watchdog, RTC, SysTick | 3 | 24 | - | - | 3 | - | 2 | - | - | 114 | Chrom-ART | - | 2 | 3 | - | 6 | 2 | 4 | 4 | - | Ethernet, SAI, SD/MMC | FMC | USB OTG FS + USB OTG FS/HS | TRNG | Abnormal Situation Handling, Application Lifecycle, Secure Boot, Secure Install/Update, Silicon Device Lifecycle, Software IP Protection | 100Mbps (IEEE 1588) | 1 | - | 1.7 | 3.6 | 1.7 | 208 | -40 | 85 | - | - | - | - | - | - | - | - | - | - | 10 | 2026-01-01T00:00:00.000+01:00 | - | https://www.st.com/resource/en/datasheet/stm32f427ag.pdf
STM32F427IG | High-performance advanced line, Arm Cortex-M4 core with DSP and FPU, 1 Mbyte of Flash memory, 180 MHz CPU, ART Accelerator, Chrom-ARTAccelerator, FMC with SDRAM | Active | LQFP 176 24x24x1.4 mm, UFBGA 176+25 10x10x0.6 P 0.65 mm | Arm Cortex-M4 | 180 | Single-precision FPU | - | - | - | 1024 | Yes | - | 256 | - | - | - | 12 | 2 | Dual Watchdog, RTC, SysTick | 3 | 24 | - | - | 3 | - | 2 | - | - | 140 | - | - | 2 | 3 | - | 6 | 2 | 4 | 4 | - | Ethernet, SAI, SD/MMC | FMC | USB OTG FS + USB OTG FS/HS | TRNG | Abnormal Situation Handling, Application Lifecycle, Secure Boot, Secure Install/Update, Silicon Device Lifecycle, Software IP Protection | 100Mbps (IEEE 1588) | 1 | - | 1.7 | 3.6 | 1.7 | 208 | -40 | 85 | - | - | - | - | - | - | - | - | - | - | 10 | 2026-01-01T00:00:00.000+01:00 | - | https://www.st.com/resource/en/datasheet/stm32f427ag.pdf
STM32F437IG | High-performance advanced line, Arm Cortex-M4 core with DSP and FPU, 1 Mbyte of Flash memory, 180 MHz CPU, ART Accelerator, Chrom-ART Accelerator, FMC with SDRAM, HW crypto | Active | LQFP 176 24x24x1.4 mm, UFBGA 176+25 10x10x0.6 P 0.65 mm | Arm Cortex-M4 | 180 | Single-precision FPU | - | - | - | 1024 | Yes | - | 256 | - | - | - | 12 | 2 | Dual Watchdog, RTC, SysTick | 3 | 24 | - | - | 3 | - | 2 | - | - | 130 | - | - | 2 | 3 | - | 6 | 2 | 4 | 4 | - | Ethernet, SAI, SD/MMC | FMC | USB OTG FS + USB OTG FS/HS | AES, DES/TDES, HMAC, MD5, SHA-1, TRNG | Crypto Engine | 100Mbps (IEEE 1588) | 1 | - | 1.7 | 3.6 | 1.7 | 208 | -40 | 85 | - | - | - | - | - | - | - | - | - | - | 10 | 2026-01-01T00:00:00.000+01:00 | - | https://www.st.com/resource/en/datasheet/stm32f437ai.pdf
STM32F427VI | High-performance advanced line, Arm Cortex-M4 core with DSP and FPU, 2 Mbytes of Flash memory, 180 MHz CPU, ART Accelerator, Chrom-ART Accelerator,FSMC | Active | LQFP 100 14x14x1.4 mm | Arm Cortex-M4 | 180 | Single-precision FPU | - | - | - | 2048 | Yes | - | 256 | - | - | - | 12 | 2 | Dual Watchdog, RTC, SysTick | 3 | 16 | - | - | 3 | - | 2 | - | - | 82 | Chrom-ART | - | 2 | 3 | - | 4 | 2 | 4 | 4 | - | Ethernet, SAI, SD/MMC | FMC | USB OTG FS + USB OTG FS/HS | TRNG | Abnormal Situation Handling, Application Lifecycle, Secure Boot, Secure Install/Update, Silicon Device Lifecycle, Software IP Protection | 100Mbps (IEEE 1588) | 1 | - | 1.8 | 3.6 | 1.7 | 208 | -40 | 105 | - | - | - | - | - | - | - | - | - | - | 10 | 2026-01-01T00:00:00.000+01:00 | - | https://www.st.com/resource/en/datasheet/stm32f427ag.pdf
STM32F437VI | High-performance advanced line, Arm Cortex-M4 core with DSP and FPU, 2 Mbytes of Flash memory, 180 MHz CPU, ART Accelerator, Chrom-ART Accelerator, FSMC, HW crypto | Active | LQFP 100 14x14x1.4 mm | Arm Cortex-M4 | 180 | Single-precision FPU | - | - | - | 2048 | Yes | - | 256 | - | - | - | 12 | 2 | Dual Watchdog, RTC, SysTick | 3 | 16 | - | - | 3 | - | 2 | - | - | 82 | Chrom-ART | - | 2 | 3 | - | 4 | 2 | 4 | 4 | - | Ethernet, SAI, SD/MMC | FMC | USB OTG FS + USB OTG FS/HS | AES, DES/TDES, HMAC, MD5, SHA-1, TRNG | Crypto Engine | 100Mbps (IEEE 1588) | 1 | - | 1.7 | 3.6 | 1.7 | 208 | -40 | 105 | - | - | - | - | - | - | - | - | - | - | 10 | 2026-01-01T00:00:00.000+01:00 | - | https://www.st.com/resource/en/datasheet/stm32f437ai.pdf

## Provenance
Provenance for STM32F427/437 — one token per cell
Microcontrollers & microprocessors / STM32 32-bit Arm Cortex MCUs / STM32 high performance MCUs / STM32F4 series /STM32F427/437
Part Number | General Description | Marketing Status | Package | Core | Operating Frequency (MHz) | FPU | Co-Processor type | Co-Processor frequency (MHz) max | L1 Cache (kB) typ | Flash Size (kB) (Prog) | Dual-bank Flash | Data E2PROM (B) nom | RAM Size (kB) | CCM RAM (I/D) (kByte) typ | ITCM/DTCM RAM (kB) | Advanced Motor Control Timers | Timers (16-bit) typ | Timers (32-bit) typ | Other timer functions | A/D Converters 12-bit |  | A/D Converters 14-bit |  | A/D Converters 16-bit |  | D/A Converters (12-bit) typ | Comparator | Display controller | I/Os (High Current) | Graphic accelerator | CAN (FD) | CAN (2.0) | I2C typ | I3C typ | SPI typ | I2S typ | USART typ | UART typ | Integrated op-amps | Additional Interfaces | External Memory Interfaces | USB Type | Cryptography | Security Functions | Ethernet | Ethernet ports typ | SMPS | Supply Voltage (V) min | Supply Voltage (V) max | Supply Current (µA) (@ Lowest Power) typ | Supply Current (µA) (Run Mode (per MHz)) typ | Operating Temperature (°C) min | Operating Temperature (°C) max | Output Power (dBm) min | Output Power (dBm) max | RX current (mA) typ | RX sensitivity (dBm) typ | Standby Current (µA) typ | TX current (mA) (@ 0dBm) max | Output Power (dBm) (Step) typ | NPU AI/NN Hardware Accelerator | Video HW accelerator | Connectivity supported | Longevity Commitment (yr) typ | Longevity Starting Date | LPUART typ | Datasheet URL
[20 empty] | Number of A/D Converters typ | Number of Channels typ | Number of A/D Converters typ | Number of Channels typ | Number of A/D Converters typ | Number of Channels typ
API | API | API | API | DATASHEET | API | API | UNAVAILABLE | UNAVAILABLE | UNAVAILABLE | API | API | UNAVAILABLE | API | UNAVAILABLE | UNAVAILABLE | UNAVAILABLE | AMBIGUOUS | AMBIGUOUS | API | API | API | UNAVAILABLE | UNAVAILABLE | API | UNAVAILABLE | API | UNAVAILABLE | UNAVAILABLE | API | UNAVAILABLE | UNAVAILABLE | API | API | UNAVAILABLE | API | API | API | API | UNAVAILABLE | API | API | API | API | API | API | API | UNAVAILABLE | AMBIGUOUS | DATASHEET | AMBIGUOUS | AMBIGUOUS | API | API | UNAVAILABLE | UNAVAILABLE | UNAVAILABLE | UNAVAILABLE | UNAVAILABLE | UNAVAILABLE | UNAVAILABLE | UNAVAILABLE | UNAVAILABLE | UNAVAILABLE | API | API | UNAVAILABLE | API
API | API | API | DATASHEET | DATASHEET | API | API | UNAVAILABLE | UNAVAILABLE | UNAVAILABLE | DATASHEET | API | UNAVAILABLE | DATASHEET | UNAVAILABLE | UNAVAILABLE | UNAVAILABLE | DERIVED | DERIVED | API | API | API | UNAVAILABLE | UNAVAILABLE | API | UNAVAILABLE | DATASHEET | UNAVAILABLE | UNAVAILABLE | DATASHEET | UNAVAILABLE | UNAVAILABLE | API | API | UNAVAILABLE | API | API | DATASHEET | DATASHEET | UNAVAILABLE | AMBIGUOUS | API | AMBIGUOUS | API | API | API | API | UNAVAILABLE | AMBIGUOUS | DATASHEET | AMBIGUOUS | AMBIGUOUS | DATASHEET | AMBIGUOUS | UNAVAILABLE | UNAVAILABLE | UNAVAILABLE | UNAVAILABLE | UNAVAILABLE | UNAVAILABLE | UNAVAILABLE | UNAVAILABLE | UNAVAILABLE | UNAVAILABLE | API | API | UNAVAILABLE | API
API | API | API | API | DATASHEET | API | API | UNAVAILABLE | UNAVAILABLE | UNAVAILABLE | API | API | UNAVAILABLE | API | UNAVAILABLE | UNAVAILABLE | UNAVAILABLE | AMBIGUOUS | AMBIGUOUS | API | API | API | UNAVAILABLE | UNAVAILABLE | API | UNAVAILABLE | API | UNAVAILABLE | UNAVAILABLE | API | UNAVAILABLE | UNAVAILABLE | API | API | UNAVAILABLE | API | API | API | API | UNAVAILABLE | API | API | API | API | API | API | API | UNAVAILABLE | AMBIGUOUS | DATASHEET | AMBIGUOUS | AMBIGUOUS | API | API | UNAVAILABLE | UNAVAILABLE | UNAVAILABLE | UNAVAILABLE | UNAVAILABLE | UNAVAILABLE | UNAVAILABLE | UNAVAILABLE | UNAVAILABLE | UNAVAILABLE | API | API | UNAVAILABLE | API
API | API | API | API | DATASHEET | API | API | UNAVAILABLE | UNAVAILABLE | UNAVAILABLE | API | API | UNAVAILABLE | API | UNAVAILABLE | UNAVAILABLE | UNAVAILABLE | AMBIGUOUS | AMBIGUOUS | API | API | API | UNAVAILABLE | UNAVAILABLE | API | UNAVAILABLE | API | UNAVAILABLE | UNAVAILABLE | API | API | UNAVAILABLE | API | API | UNAVAILABLE | API | API | API | API | UNAVAILABLE | API | API | API | API | API | API | API | UNAVAILABLE | AMBIGUOUS | DATASHEET | AMBIGUOUS | AMBIGUOUS | API | API | UNAVAILABLE | UNAVAILABLE | UNAVAILABLE | UNAVAILABLE | UNAVAILABLE | UNAVAILABLE | UNAVAILABLE | UNAVAILABLE | UNAVAILABLE | UNAVAILABLE | API | API | UNAVAILABLE | API
API | API | API | DATASHEET | DATASHEET | API | API | UNAVAILABLE | UNAVAILABLE | UNAVAILABLE | DATASHEET | API | UNAVAILABLE | DATASHEET | UNAVAILABLE | UNAVAILABLE | UNAVAILABLE | DERIVED | DERIVED | API | API | API | UNAVAILABLE | UNAVAILABLE | API | UNAVAILABLE | DATASHEET | UNAVAILABLE | UNAVAILABLE | DATASHEET | API | UNAVAILABLE | API | API | UNAVAILABLE | API | API | DATASHEET | DATASHEET | UNAVAILABLE | AMBIGUOUS | API | AMBIGUOUS | API | API | API | API | UNAVAILABLE | AMBIGUOUS | DATASHEET | AMBIGUOUS | AMBIGUOUS | DATASHEET | AMBIGUOUS | UNAVAILABLE | UNAVAILABLE | UNAVAILABLE | UNAVAILABLE | UNAVAILABLE | UNAVAILABLE | UNAVAILABLE | UNAVAILABLE | UNAVAILABLE | UNAVAILABLE | API | API | UNAVAILABLE | API
API | API | API | API | DATASHEET | API | API | UNAVAILABLE | UNAVAILABLE | UNAVAILABLE | API | API | UNAVAILABLE | API | UNAVAILABLE | UNAVAILABLE | UNAVAILABLE | AMBIGUOUS | AMBIGUOUS | API | API | API | UNAVAILABLE | UNAVAILABLE | API | UNAVAILABLE | API | UNAVAILABLE | UNAVAILABLE | API | UNAVAILABLE | UNAVAILABLE | API | API | UNAVAILABLE | API | API | API | API | UNAVAILABLE | API | API | API | API | API | API | API | UNAVAILABLE | AMBIGUOUS | DATASHEET | AMBIGUOUS | AMBIGUOUS | API | API | UNAVAILABLE | UNAVAILABLE | UNAVAILABLE | UNAVAILABLE | UNAVAILABLE | UNAVAILABLE | UNAVAILABLE | UNAVAILABLE | UNAVAILABLE | UNAVAILABLE | API | API | UNAVAILABLE | API
API | API | API | DATASHEET | DATASHEET | API | API | UNAVAILABLE | UNAVAILABLE | UNAVAILABLE | DATASHEET | API | UNAVAILABLE | DATASHEET | UNAVAILABLE | UNAVAILABLE | UNAVAILABLE | DERIVED | DERIVED | API | API | API | UNAVAILABLE | UNAVAILABLE | API | UNAVAILABLE | DATASHEET | UNAVAILABLE | UNAVAILABLE | DATASHEET | UNAVAILABLE | UNAVAILABLE | API | API | UNAVAILABLE | API | API | DATASHEET | DATASHEET | UNAVAILABLE | AMBIGUOUS | API | AMBIGUOUS | API | API | API | API | UNAVAILABLE | AMBIGUOUS | DATASHEET | AMBIGUOUS | AMBIGUOUS | DATASHEET | AMBIGUOUS | UNAVAILABLE | UNAVAILABLE | UNAVAILABLE | UNAVAILABLE | UNAVAILABLE | UNAVAILABLE | UNAVAILABLE | UNAVAILABLE | UNAVAILABLE | UNAVAILABLE | API | API | UNAVAILABLE | API
API | API | API | API | DATASHEET | API | API | UNAVAILABLE | UNAVAILABLE | UNAVAILABLE | API | API | UNAVAILABLE | API | UNAVAILABLE | UNAVAILABLE | UNAVAILABLE | AMBIGUOUS | AMBIGUOUS | API | API | API | UNAVAILABLE | UNAVAILABLE | API | UNAVAILABLE | API | UNAVAILABLE | UNAVAILABLE | API | API | UNAVAILABLE | API | API | UNAVAILABLE | API | API | API | API | UNAVAILABLE | API | API | API | API | API | API | API | UNAVAILABLE | AMBIGUOUS | DATASHEET | AMBIGUOUS | AMBIGUOUS | API | API | UNAVAILABLE | UNAVAILABLE | UNAVAILABLE | UNAVAILABLE | UNAVAILABLE | UNAVAILABLE | UNAVAILABLE | UNAVAILABLE | UNAVAILABLE | UNAVAILABLE | API | API | UNAVAILABLE | API
API | API | API | API | DATASHEET | API | API | UNAVAILABLE | UNAVAILABLE | UNAVAILABLE | API | API | UNAVAILABLE | API | UNAVAILABLE | UNAVAILABLE | UNAVAILABLE | AMBIGUOUS | AMBIGUOUS | API | API | API | UNAVAILABLE | UNAVAILABLE | API | UNAVAILABLE | API | UNAVAILABLE | UNAVAILABLE | API | API | UNAVAILABLE | API | API | UNAVAILABLE | API | API | API | API | UNAVAILABLE | API | API | API | API | API | API | API | UNAVAILABLE | AMBIGUOUS | DATASHEET | AMBIGUOUS | AMBIGUOUS | API | API | UNAVAILABLE | UNAVAILABLE | UNAVAILABLE | UNAVAILABLE | UNAVAILABLE | UNAVAILABLE | UNAVAILABLE | UNAVAILABLE | UNAVAILABLE | UNAVAILABLE | API | API | UNAVAILABLE | API
API | API | API | DATASHEET | DATASHEET | API | API | UNAVAILABLE | UNAVAILABLE | UNAVAILABLE | DATASHEET | API | UNAVAILABLE | DATASHEET | UNAVAILABLE | UNAVAILABLE | UNAVAILABLE | DERIVED | DERIVED | API | API | API | UNAVAILABLE | UNAVAILABLE | API | UNAVAILABLE | DATASHEET | UNAVAILABLE | UNAVAILABLE | DATASHEET | API | UNAVAILABLE | API | API | UNAVAILABLE | API | API | DATASHEET | DATASHEET | UNAVAILABLE | AMBIGUOUS | API | AMBIGUOUS | API | API | API | API | UNAVAILABLE | AMBIGUOUS | DATASHEET | AMBIGUOUS | AMBIGUOUS | DATASHEET | AMBIGUOUS | UNAVAILABLE | UNAVAILABLE | UNAVAILABLE | UNAVAILABLE | UNAVAILABLE | UNAVAILABLE | UNAVAILABLE | UNAVAILABLE | UNAVAILABLE | UNAVAILABLE | API | API | UNAVAILABLE | API
API | API | API | API | DATASHEET | API | API | UNAVAILABLE | UNAVAILABLE | UNAVAILABLE | API | API | UNAVAILABLE | API | UNAVAILABLE | UNAVAILABLE | UNAVAILABLE | AMBIGUOUS | AMBIGUOUS | API | API | API | UNAVAILABLE | UNAVAILABLE | API | UNAVAILABLE | API | UNAVAILABLE | UNAVAILABLE | API | API | UNAVAILABLE | API | API | UNAVAILABLE | API | API | API | API | UNAVAILABLE | API | API | API | API | API | API | API | UNAVAILABLE | AMBIGUOUS | DATASHEET | AMBIGUOUS | AMBIGUOUS | API | API | UNAVAILABLE | UNAVAILABLE | UNAVAILABLE | UNAVAILABLE | UNAVAILABLE | UNAVAILABLE | UNAVAILABLE | UNAVAILABLE | UNAVAILABLE | UNAVAILABLE | API | API | UNAVAILABLE | API
API | API | API | API | DATASHEET | API | API | UNAVAILABLE | UNAVAILABLE | UNAVAILABLE | API | API | UNAVAILABLE | API | UNAVAILABLE | UNAVAILABLE | UNAVAILABLE | AMBIGUOUS | AMBIGUOUS | API | API | API | UNAVAILABLE | UNAVAILABLE | API | UNAVAILABLE | API | UNAVAILABLE | UNAVAILABLE | API | UNAVAILABLE | UNAVAILABLE | API | API | UNAVAILABLE | API | API | API | API | UNAVAILABLE | API | API | API | API | API | API | API | UNAVAILABLE | AMBIGUOUS | DATASHEET | AMBIGUOUS | AMBIGUOUS | API | API | UNAVAILABLE | UNAVAILABLE | UNAVAILABLE | UNAVAILABLE | UNAVAILABLE | UNAVAILABLE | UNAVAILABLE | UNAVAILABLE | UNAVAILABLE | UNAVAILABLE | API | API | UNAVAILABLE | API
API | API | API | DATASHEET | DATASHEET | API | API | UNAVAILABLE | UNAVAILABLE | UNAVAILABLE | DATASHEET | API | UNAVAILABLE | DATASHEET | UNAVAILABLE | UNAVAILABLE | UNAVAILABLE | DERIVED | DERIVED | API | API | API | UNAVAILABLE | UNAVAILABLE | API | UNAVAILABLE | DATASHEET | UNAVAILABLE | UNAVAILABLE | DATASHEET | UNAVAILABLE | UNAVAILABLE | API | API | UNAVAILABLE | API | API | DATASHEET | DATASHEET | UNAVAILABLE | AMBIGUOUS | API | AMBIGUOUS | API | API | API | API | UNAVAILABLE | AMBIGUOUS | DATASHEET | AMBIGUOUS | AMBIGUOUS | DATASHEET | AMBIGUOUS | UNAVAILABLE | UNAVAILABLE | UNAVAILABLE | UNAVAILABLE | UNAVAILABLE | UNAVAILABLE | UNAVAILABLE | UNAVAILABLE | UNAVAILABLE | UNAVAILABLE | API | API | UNAVAILABLE | API
API | API | API | API | DATASHEET | API | API | UNAVAILABLE | UNAVAILABLE | UNAVAILABLE | API | API | UNAVAILABLE | API | UNAVAILABLE | UNAVAILABLE | UNAVAILABLE | AMBIGUOUS | AMBIGUOUS | API | API | API | UNAVAILABLE | UNAVAILABLE | API | UNAVAILABLE | API | UNAVAILABLE | UNAVAILABLE | API | API | UNAVAILABLE | API | API | UNAVAILABLE | API | API | API | API | UNAVAILABLE | API | API | API | API | API | API | API | UNAVAILABLE | AMBIGUOUS | DATASHEET | AMBIGUOUS | AMBIGUOUS | API | API | UNAVAILABLE | UNAVAILABLE | UNAVAILABLE | UNAVAILABLE | UNAVAILABLE | UNAVAILABLE | UNAVAILABLE | UNAVAILABLE | UNAVAILABLE | UNAVAILABLE | API | API | UNAVAILABLE | API
API | API | API | API | DATASHEET | API | API | UNAVAILABLE | UNAVAILABLE | UNAVAILABLE | API | API | UNAVAILABLE | API | UNAVAILABLE | UNAVAILABLE | UNAVAILABLE | AMBIGUOUS | AMBIGUOUS | API | API | API | UNAVAILABLE | UNAVAILABLE | API | UNAVAILABLE | API | UNAVAILABLE | UNAVAILABLE | API | API | UNAVAILABLE | API | API | UNAVAILABLE | API | API | API | API | UNAVAILABLE | API | API | API | API | API | API | API | UNAVAILABLE | AMBIGUOUS | DATASHEET | AMBIGUOUS | AMBIGUOUS | API | API | UNAVAILABLE | UNAVAILABLE | UNAVAILABLE | UNAVAILABLE | UNAVAILABLE | UNAVAILABLE | UNAVAILABLE | UNAVAILABLE | UNAVAILABLE | UNAVAILABLE | API | API | UNAVAILABLE | API

## Conditions
Part Number | Column | Provenance | Datasheet evidence
STM32F427AG | Timers (16-bit) typ | AMBIGUOUS | Table 6. Timer feature comparison lists the family's timers, but the summary table gives no per-class counts for this variant to join against
STM32F427AG | Timers (32-bit) typ | AMBIGUOUS | Table 6. Timer feature comparison lists the family's timers, but the summary table gives no per-class counts for this variant to join against
STM32F427AG | Supply Voltage (V) min | AMBIGUOUS | Table 17. General operating conditions: V_DD min reads '1.7(2)' — the figure is qualified or corrupted by a footnote
STM32F427AG | Supply Current (µA) (@ Lowest Power) typ | AMBIGUOUS | Table 30. T y pical current consumption in Run mode, code with data processing running from
STM32F427AG | Supply Current (µA) (Run Mode (per MHz)) typ | AMBIGUOUS | Table 30. T y pical current consumption in Run mode, code with data processing running from
STM32F437AI | Additional Interfaces | AMBIGUOUS | Table 2. STM32F437xx and STM32F439xx features and peripheral counts decides Ethernet=Yes, Parallel camera interface=Yes, SD/MMC=Yes; ST also lists SAI, which the table does not mention
STM32F437AI | USB Type | AMBIGUOUS | Table 2. STM32F437xx and STM32F439xx features and peripheral counts decides USB OTG FS=Yes, USB OTG HS=Yes; ST also lists USB OTG FS + USB OTG FS/HS, which the table does not mention
STM32F437AI | Supply Voltage (V) min | AMBIGUOUS | Table 17. General operating conditions: V_DD min reads '1.7(2)' — the figure is qualified or corrupted by a footnote
STM32F437AI | Supply Current (µA) (@ Lowest Power) typ | AMBIGUOUS | Table 30. T y pical current consumption in Run mode, code with data processing running from
STM32F437AI | Supply Current (µA) (Run Mode (per MHz)) typ | AMBIGUOUS | Table 30. T y pical current consumption in Run mode, code with data processing running from
STM32F437AI | Operating Temperature (°C) max | AMBIGUOUS | Ambient temperatures: –40 to +85 °C /–40 to +105 °C (datasheet offers 2 grades; the ordering-code suffix selects one)
STM32F427AI | Timers (16-bit) typ | AMBIGUOUS | Table 6. Timer feature comparison lists the family's timers, but the summary table gives no per-class counts for this variant to join against
STM32F427AI | Timers (32-bit) typ | AMBIGUOUS | Table 6. Timer feature comparison lists the family's timers, but the summary table gives no per-class counts for this variant to join against
STM32F427AI | Supply Voltage (V) min | AMBIGUOUS | Table 17. General operating conditions: V_DD min reads '1.7(2)' — the figure is qualified or corrupted by a footnote
STM32F427AI | Supply Current (µA) (@ Lowest Power) typ | AMBIGUOUS | Table 30. T y pical current consumption in Run mode, code with data processing running from
STM32F427AI | Supply Current (µA) (Run Mode (per MHz)) typ | AMBIGUOUS | Table 30. T y pical current consumption in Run mode, code with data processing running from
STM32F427ZI | Timers (16-bit) typ | AMBIGUOUS | Table 6. Timer feature comparison lists the family's timers, but the summary table gives no per-class counts for this variant to join against
STM32F427ZI | Timers (32-bit) typ | AMBIGUOUS | Table 6. Timer feature comparison lists the family's timers, but the summary table gives no per-class counts for this variant to join against
STM32F427ZI | Supply Voltage (V) min | AMBIGUOUS | Table 17. General operating conditions: V_DD min reads '1.7(2)' — the figure is qualified or corrupted by a footnote
STM32F427ZI | Supply Current (µA) (@ Lowest Power) typ | AMBIGUOUS | Table 30. T y pical current consumption in Run mode, code with data processing running from
STM32F427ZI | Supply Current (µA) (Run Mode (per MHz)) typ | AMBIGUOUS | Table 30. T y pical current consumption in Run mode, code with data processing running from
STM32F437ZI | Additional Interfaces | AMBIGUOUS | Table 2. STM32F437xx and STM32F439xx features and peripheral counts decides Ethernet=Yes, Parallel camera interface=Yes, SD/MMC=Yes; ST also lists SAI, which the table does not mention
STM32F437ZI | USB Type | AMBIGUOUS | Table 2. STM32F437xx and STM32F439xx features and peripheral counts decides USB OTG FS=Yes, USB OTG HS=Yes; ST also lists USB OTG FS + USB OTG FS/HS, which the table does not mention
STM32F437ZI | Supply Voltage (V) min | AMBIGUOUS | Table 17. General operating conditions: V_DD min reads '1.7(2)' — the figure is qualified or corrupted by a footnote
STM32F437ZI | Supply Current (µA) (@ Lowest Power) typ | AMBIGUOUS | Table 30. T y pical current consumption in Run mode, code with data processing running from
STM32F437ZI | Supply Current (µA) (Run Mode (per MHz)) typ | AMBIGUOUS | Table 30. T y pical current consumption in Run mode, code with data processing running from
STM32F437ZI | Operating Temperature (°C) max | AMBIGUOUS | Ambient temperatures: –40 to +85 °C /–40 to +105 °C (datasheet offers 2 grades; the ordering-code suffix selects one)
STM32F427II | Timers (16-bit) typ | AMBIGUOUS | Table 6. Timer feature comparison lists the family's timers, but the summary table gives no per-class counts for this variant to join against
STM32F427II | Timers (32-bit) typ | AMBIGUOUS | Table 6. Timer feature comparison lists the family's timers, but the summary table gives no per-class counts for this variant to join against
STM32F427II | Supply Voltage (V) min | AMBIGUOUS | Table 17. General operating conditions: V_DD min reads '1.7(2)' — the figure is qualified or corrupted by a footnote
STM32F427II | Supply Current (µA) (@ Lowest Power) typ | AMBIGUOUS | Table 30. T y pical current consumption in Run mode, code with data processing running from
STM32F427II | Supply Current (µA) (Run Mode (per MHz)) typ | AMBIGUOUS | Table 30. T y pical current consumption in Run mode, code with data processing running from
STM32F437II | Additional Interfaces | AMBIGUOUS | Table 2. STM32F437xx and STM32F439xx features and peripheral counts decides Ethernet=Yes, Parallel camera interface=Yes, SD/MMC=Yes; ST also lists SAI, which the table does not mention
STM32F437II | USB Type | AMBIGUOUS | Table 2. STM32F437xx and STM32F439xx features and peripheral counts decides USB OTG FS=Yes, USB OTG HS=Yes; ST also lists USB OTG FS + USB OTG FS/HS, which the table does not mention
STM32F437II | Supply Voltage (V) min | AMBIGUOUS | Table 17. General operating conditions: V_DD min reads '1.7(2)' — the figure is qualified or corrupted by a footnote
STM32F437II | Supply Current (µA) (@ Lowest Power) typ | AMBIGUOUS | Table 30. T y pical current consumption in Run mode, code with data processing running from
STM32F437II | Supply Current (µA) (Run Mode (per MHz)) typ | AMBIGUOUS | Table 30. T y pical current consumption in Run mode, code with data processing running from
STM32F437II | Operating Temperature (°C) max | AMBIGUOUS | Ambient temperatures: –40 to +85 °C /–40 to +105 °C (datasheet offers 2 grades; the ordering-code suffix selects one)
STM32F427VG | Timers (16-bit) typ | AMBIGUOUS | Table 6. Timer feature comparison lists the family's timers, but the summary table gives no per-class counts for this variant to join against
STM32F427VG | Timers (32-bit) typ | AMBIGUOUS | Table 6. Timer feature comparison lists the family's timers, but the summary table gives no per-class counts for this variant to join against
STM32F427VG | Supply Voltage (V) min | AMBIGUOUS | Table 17. General operating conditions: V_DD min reads '1.7(2)' — the figure is qualified or corrupted by a footnote
STM32F427VG | Supply Current (µA) (@ Lowest Power) typ | AMBIGUOUS | Table 30. T y pical current consumption in Run mode, code with data processing running from
STM32F427VG | Supply Current (µA) (Run Mode (per MHz)) typ | AMBIGUOUS | Table 30. T y pical current consumption in Run mode, code with data processing running from
STM32F437VG | Timers (16-bit) typ | AMBIGUOUS | Table 6. Timer feature comparison lists the family's timers, but the summary table gives no per-class counts for this variant to join against
STM32F437VG | Timers (32-bit) typ | AMBIGUOUS | Table 6. Timer feature comparison lists the family's timers, but the summary table gives no per-class counts for this variant to join against
STM32F437VG | Supply Voltage (V) min | AMBIGUOUS | Table 17. General operating conditions: V_DD min reads '1.7(2)' — the figure is qualified or corrupted by a footnote
STM32F437VG | Supply Current (µA) (@ Lowest Power) typ | AMBIGUOUS | Table 30. T y pical current consumption in Run mode, code with data processing running from
STM32F437VG | Supply Current (µA) (Run Mode (per MHz)) typ | AMBIGUOUS | Table 30. T y pical current consumption in Run mode, code with data processing running from
STM32F437ZG | Additional Interfaces | AMBIGUOUS | Table 2. STM32F437xx and STM32F439xx features and peripheral counts decides Ethernet=Yes, Parallel camera interface=Yes, SD/MMC=Yes; ST also lists SAI, which the table does not mention
STM32F437ZG | USB Type | AMBIGUOUS | Table 2. STM32F437xx and STM32F439xx features and peripheral counts decides USB OTG FS=Yes, USB OTG HS=Yes; ST also lists USB OTG FS + USB OTG FS/HS, which the table does not mention
STM32F437ZG | Supply Voltage (V) min | AMBIGUOUS | Table 17. General operating conditions: V_DD min reads '1.7(2)' — the figure is qualified or corrupted by a footnote
STM32F437ZG | Supply Current (µA) (@ Lowest Power) typ | AMBIGUOUS | Table 30. T y pical current consumption in Run mode, code with data processing running from
STM32F437ZG | Supply Current (µA) (Run Mode (per MHz)) typ | AMBIGUOUS | Table 30. T y pical current consumption in Run mode, code with data processing running from
STM32F437ZG | Operating Temperature (°C) max | AMBIGUOUS | Ambient temperatures: –40 to +85 °C /–40 to +105 °C (datasheet offers 2 grades; the ordering-code suffix selects one)
STM32F427ZG | Timers (16-bit) typ | AMBIGUOUS | Table 6. Timer feature comparison lists the family's timers, but the summary table gives no per-class counts for this variant to join against
STM32F427ZG | Timers (32-bit) typ | AMBIGUOUS | Table 6. Timer feature comparison lists the family's timers, but the summary table gives no per-class counts for this variant to join against
STM32F427ZG | Supply Voltage (V) min | AMBIGUOUS | Table 17. General operating conditions: V_DD min reads '1.7(2)' — the figure is qualified or corrupted by a footnote
STM32F427ZG | Supply Current (µA) (@ Lowest Power) typ | AMBIGUOUS | Table 30. T y pical current consumption in Run mode, code with data processing running from
STM32F427ZG | Supply Current (µA) (Run Mode (per MHz)) typ | AMBIGUOUS | Table 30. T y pical current consumption in Run mode, code with data processing running from
STM32F427IG | Timers (16-bit) typ | AMBIGUOUS | Table 6. Timer feature comparison lists the family's timers, but the summary table gives no per-class counts for this variant to join against
STM32F427IG | Timers (32-bit) typ | AMBIGUOUS | Table 6. Timer feature comparison lists the family's timers, but the summary table gives no per-class counts for this variant to join against
STM32F427IG | Supply Voltage (V) min | AMBIGUOUS | Table 17. General operating conditions: V_DD min reads '1.7(2)' — the figure is qualified or corrupted by a footnote
STM32F427IG | Supply Current (µA) (@ Lowest Power) typ | AMBIGUOUS | Table 30. T y pical current consumption in Run mode, code with data processing running from
STM32F427IG | Supply Current (µA) (Run Mode (per MHz)) typ | AMBIGUOUS | Table 30. T y pical current consumption in Run mode, code with data processing running from
STM32F437IG | Additional Interfaces | AMBIGUOUS | Table 2. STM32F437xx and STM32F439xx features and peripheral counts decides Ethernet=Yes, Parallel camera interface=Yes, SD/MMC=Yes; ST also lists SAI, which the table does not mention
STM32F437IG | USB Type | AMBIGUOUS | Table 2. STM32F437xx and STM32F439xx features and peripheral counts decides USB OTG FS=Yes, USB OTG HS=Yes; ST also lists USB OTG FS + USB OTG FS/HS, which the table does not mention
STM32F437IG | Supply Voltage (V) min | AMBIGUOUS | Table 17. General operating conditions: V_DD min reads '1.7(2)' — the figure is qualified or corrupted by a footnote
STM32F437IG | Supply Current (µA) (@ Lowest Power) typ | AMBIGUOUS | Table 30. T y pical current consumption in Run mode, code with data processing running from
STM32F437IG | Supply Current (µA) (Run Mode (per MHz)) typ | AMBIGUOUS | Table 30. T y pical current consumption in Run mode, code with data processing running from
STM32F437IG | Operating Temperature (°C) max | AMBIGUOUS | Ambient temperatures: –40 to +85 °C /–40 to +105 °C (datasheet offers 2 grades; the ordering-code suffix selects one)
STM32F427VI | Timers (16-bit) typ | AMBIGUOUS | Table 6. Timer feature comparison lists the family's timers, but the summary table gives no per-class counts for this variant to join against
STM32F427VI | Timers (32-bit) typ | AMBIGUOUS | Table 6. Timer feature comparison lists the family's timers, but the summary table gives no per-class counts for this variant to join against
STM32F427VI | Supply Voltage (V) min | AMBIGUOUS | Table 17. General operating conditions: V_DD min reads '1.7(2)' — the figure is qualified or corrupted by a footnote
STM32F427VI | Supply Current (µA) (@ Lowest Power) typ | AMBIGUOUS | Table 30. T y pical current consumption in Run mode, code with data processing running from
STM32F427VI | Supply Current (µA) (Run Mode (per MHz)) typ | AMBIGUOUS | Table 30. T y pical current consumption in Run mode, code with data processing running from
STM32F437VI | Timers (16-bit) typ | AMBIGUOUS | Table 6. Timer feature comparison lists the family's timers, but the summary table gives no per-class counts for this variant to join against
STM32F437VI | Timers (32-bit) typ | AMBIGUOUS | Table 6. Timer feature comparison lists the family's timers, but the summary table gives no per-class counts for this variant to join against
STM32F437VI | Supply Voltage (V) min | AMBIGUOUS | Table 17. General operating conditions: V_DD min reads '1.7(2)' — the figure is qualified or corrupted by a footnote
STM32F437VI | Supply Current (µA) (@ Lowest Power) typ | AMBIGUOUS | Table 30. T y pical current consumption in Run mode, code with data processing running from
STM32F437VI | Supply Current (µA) (Run Mode (per MHz)) typ | AMBIGUOUS | Table 30. T y pical current consumption in Run mode, code with data processing running from