## ProductsList
Microcontrollers & microprocessors / STM32 32-bit Arm Cortex MCUs / STM32 high performance MCUs / STM32F7 series/STM32F7x0 value line
Part Number | General Description | Marketing Status | Package | Core | Operating Frequency (MHz) | FPU | Co-Processor type | Co-Processor frequency (MHz) max | L1 Cache (kB) typ | Flash Size (kB) (Prog) | Dual-bank Flash | Data E2PROM (B) nom | RAM Size (kB) | CCM RAM (I/D) (kByte) typ | ITCM/DTCM RAM (kB) | Advanced Motor Control Timers | Timers (16-bit) typ | Timers (32-bit) typ | Other timer functions | A/D Converters 12-bit |  | A/D Converters 14-bit |  | A/D Converters 16-bit |  | D/A Converters (12-bit) typ | Comparator | Display controller | I/Os (High Current) | Graphic accelerator | CAN (FD) | CAN (2.0) | I2C typ | I3C typ | SPI typ | I2S typ | USART typ | UART typ | Integrated op-amps | Additional Interfaces | External Memory Interfaces | USB Type | Cryptography | Security Functions | Ethernet | Ethernet ports typ | SMPS | Supply Voltage (V) min | Supply Voltage (V) max | Supply Current (µA) (@ Lowest Power) typ | Supply Current (µA) (Run Mode (per MHz)) typ | Operating Temperature (°C) min | Operating Temperature (°C) max | Output Power (dBm) min | Output Power (dBm) max | RX current (mA) typ | RX sensitivity (dBm) typ | Standby Current (µA) typ | TX current (mA) (@ 0dBm) max | Output Power (dBm) (Step) typ | NPU AI/NN Hardware Accelerator | Video HW accelerator | Connectivity supported | Longevity Commitment (yr) typ | Longevity Starting Date | LPUART typ | Datasheet URL
[20 empty] | Number of A/D Converters typ | Number of Channels typ | Number of A/D Converters typ | Number of Channels typ | Number of A/D Converters typ | Number of Channels typ
STM32F730R8 | High-performance and DSP with FPU, Arm Cortex-M7 MCU with 64 Kbytes of Flash memory, 216 MHz CPU, Art Accelerator, L1 cache, HW crypto,SDRAM | Active | LQFP 64 10x10x1.4 mm | Arm Cortex-M7 | 216 | Single-precision FPU | - | - | 8 + 8 | 64 | No | - | 256 | - | - | - | 12 | 2 | Dual Watchdog, RTC, SysTick | 3 | 15 | - | - | 3 | - | 2 | - | - | 50 | - | - | 1 | 4 | - | 3 | 3 | 4 | 2 | - | SAI, SD/MMC | Dual Quad SPI, FMC | USB OTG FS, USB OTG FS + USB OTG FS/HS | TRNG | Abnormal Situation Handling, Application Lifecycle, Crypto Engine, Secure Boot, Secure Install/Update, Silicon Device Lifecycle, Software IP Protection | - | - | - | 1.7 | 3.6 | 1.7 | 472 | -40 | 105 | - | - | - | - | - | - | - | - | - | - | 10 | 2026-01-01T00:00:00.000+01:00 | - | https://www.st.com/resource/en/datasheet/stm32f730i8.pdf
STM32F750Z8 | High-performance and DSP with FPU, Arm Cortex-M7 MCU with 64 Kbyte of Flash memory, 216 MHz CPU, Art Accelerator, L1 cache, HW crypto, SDRAM, TFT | Active | LQFP 144 20x20x1.4 mm | Arm Cortex-M7 | 216 | Single-precision FPU | - | - | 4 + 4 | 64 | No | - | 320 | - | - | - | 12 | 2 | Dual Watchdog, RTC, SysTick | 3 | 24 | - | - | 3 | - | 2 | - | LCD TFT Controller | 114 | Chrom-ART | - | 2 | 4 | - | 6 | 3 | 4 | 4 | - | DFSDM, Ethernet, HDMI CEC, Parallel camera interface, S/PDIF, SAI, SD/MMC | Dual Quad SPI, FMC | USB OTG FS + USB OTG FS/HS | AES, DES/TDES, HMAC, MD5, SHA-1, TRNG | Crypto Engine | 100Mbps (IEEE 1588) | 1 | - | 1.7 | 3.6 | 1.7 | 472 | -40 | 105 | - | - | - | - | - | - | - | - | - | - | 10 | 2026-01-01T00:00:00.000+01:00 | - | https://www.st.com/resource/en/datasheet/stm32f750n8.pdf
STM32F750N8 | High-performance and DSP with FPU, Arm Cortex-M7 MCU with 64 Kbyte of Flash memory, 216 MHz CPU, Art Accelerator, L1 cache, HW crypto, SDRAM, TFT | Active | TFBGA 216 13x13x1.2 P 0.8 mm | Arm Cortex-M7 | 216 | Single-precision FPU | - | - | 4 + 4 | 64 | No | - | 320 | - | - | - | 12 | 2 | Dual Watchdog, RTC, SysTick | 3 | 24 | - | - | 3 | - | 2 | - | LCD TFT Controller | 168 | - | - | 2 | 4 | - | 6 | 3 | 4 | 4 | - | DFSDM, Ethernet, HDMI CEC, Parallel camera interface, S/PDIF, SAI, SD/MMC | Dual Quad SPI, FMC | USB OTG FS + USB OTG FS/HS | AES, DES/TDES, HMAC, MD5, SHA-1, TRNG | Crypto Engine | 100Mbps (IEEE 1588) | 1 | - | 1.7 | 3.6 | 1.7 | 472 | -40 | 105 | - | - | - | - | - | - | - | - | - | - | 10 | 2026-01-01T00:00:00.000+01:00 | - | https://www.st.com/resource/en/datasheet/stm32f750n8.pdf
STM32F750V8 | High-performance and DSP with FPU, Arm Cortex-M7 MCU with 64 Kbyte of Flash memory, 216 MHz CPU, Art Accelerator, L1 cache, HW crypto, SDRAM, TFT | Active | LQFP 100 14x14x1.4 mm | Arm Cortex-M7 | 216 | Single-precision FPU | - | - | 4 + 4 | 64 | No | - | 320 | - | - | - | 12 | 2 | Dual Watchdog, RTC, SysTick | 3 | 16 | - | - | 3 | - | 2 | - | LCD TFT Controller | 82 | Chrom-ART | - | 2 | 4 | - | 4 | 3 | 4 | 4 | - | DFSDM, Ethernet, HDMI CEC, Parallel camera interface, S/PDIF, SAI, SD/MMC | Dual Quad SPI, FMC | USB OTG FS + USB OTG FS/HS | AES, DES/TDES, HMAC, MD5, SHA-1, TRNG | Crypto Engine | 100Mbps (IEEE 1588) | 1 | - | 1.7 | 3.6 | 1.7 | 472 | -40 | 105 | - | - | - | - | - | - | - | - | - | - | 10 | 2026-01-01T00:00:00.000+01:00 | - | https://www.st.com/resource/en/datasheet/stm32f750n8.pdf
STM32F730I8 | High-performance and DSP with FPU, Arm Cortex-M7 MCU with 64 Kbytes of Flash memory, 216 MHz CPU, Art Accelerator, L1 cache, HW crypto, SDRAM | Active | UFBGA 176+25 10x10x0.6 P 0.65 mm | Arm Cortex-M7 | 216 | Single-precision FPU | - | - | 8 + 8 | 64 | No | - | 256 | - | - | - | 12 | 2 | Dual Watchdog, RTC, SysTick | 3 | 24 | - | - | 3 | - | 2 | - | - | 138 | - | - | 1 | 4 | - | 5 | 3 | 4 | 4 | - | SAI, SD/MMC | Dual Quad SPI, FMC | USB OTG FS, USB OTG FS + USB OTG FS/HS | TRNG | Abnormal Situation Handling, Application Lifecycle, Secure Boot, Secure Install/Update, Silicon Device Lifecycle, Software IP Protection | - | - | - | 1.7 | 3.6 | 1.7 | 472 | -40 | 105 | - | - | - | - | - | - | - | - | - | - | 10 | 2026-01-01T00:00:00.000+01:00 | - | https://www.st.com/resource/en/datasheet/stm32f730i8.pdf
STM32F730Z8 | High-performance and DSP with FPU, Arm Cortex-M7 MCU with 64 Kbytes of Flash memory, 216 MHz CPU, Art Accelerator, L1 cache, HW crypto, SDRAM | Active | LQFP 144 20x20x1.4 mm | Arm Cortex-M7 | 216 | Single-precision FPU | - | - | 8 + 8 | 64 | No | - | 256 | - | - | - | 11 | 2 | Dual Watchdog, RTC, SysTick | 3 | 24 | - | - | 3 | - | 2 | - | - | 112 | - | - | 1 | 4 | - | 5 | 3 | 4 | 4 | - | SAI, SD/MMC | Dual Quad SPI, FMC | USB OTG FS, USB OTG FS + USB OTG FS/HS | TRNG | Abnormal Situation Handling, Application Lifecycle, Secure Boot, Secure Install/Update, Silicon Device Lifecycle, Software IP Protection | - | - | - | 1.7 | 3.6 | 1.7 | 472 | -40 | 105 | - | - | - | - | - | - | - | - | - | - | 10 | 2026-01-01T00:00:00.000+01:00 | - | https://www.st.com/resource/en/datasheet/stm32f730i8.pdf
STM32F730V8 | High-performance and DSP with FPU, Arm Cortex-M7 MCU with 64 Kbytes of Flash memory, 216 MHz CPU, Art Accelerator, L1 cache, HW crypto, SDRAM | Active | LQFP 100 14x14x1.4 mm | Arm Cortex-M7 | 216 | Single-precision FPU | - | - | 8 + 8 | 64 | No | - | 256 | - | - | - | 12 | 2 | Dual Watchdog, RTC, SysTick | 3 | 16 | - | - | 3 | - | 2 | - | - | 82 | - | - | 1 | 4 | - | 4 | 3 | 4 | 4 | - | SAI, SD/MMC | Dual Quad SPI, FMC | USB OTG FS, USB OTG FS + USB OTG FS/HS | TRNG | Abnormal Situation Handling, Application Lifecycle, Crypto Engine, Secure Boot, Secure Install/Update, Silicon Device Lifecycle, Software IP Protection | - | - | - | 1.7 | 3.6 | 1.7 | 472 | -40 | 105 | - | - | - | - | - | - | - | - | - | - | 10 | 2026-01-01T00:00:00.000+01:00 | - | https://www.st.com/resource/en/datasheet/stm32f730i8.pdf

## Provenance
Provenance for STM32F7x0 value line — one token per cell
Microcontrollers & microprocessors / STM32 32-bit Arm Cortex MCUs / STM32 high performance MCUs / STM32F7 series/STM32F7x0 value line
Part Number | General Description | Marketing Status | Package | Core | Operating Frequency (MHz) | FPU | Co-Processor type | Co-Processor frequency (MHz) max | L1 Cache (kB) typ | Flash Size (kB) (Prog) | Dual-bank Flash | Data E2PROM (B) nom | RAM Size (kB) | CCM RAM (I/D) (kByte) typ | ITCM/DTCM RAM (kB) | Advanced Motor Control Timers | Timers (16-bit) typ | Timers (32-bit) typ | Other timer functions | A/D Converters 12-bit |  | A/D Converters 14-bit |  | A/D Converters 16-bit |  | D/A Converters (12-bit) typ | Comparator | Display controller | I/Os (High Current) | Graphic accelerator | CAN (FD) | CAN (2.0) | I2C typ | I3C typ | SPI typ | I2S typ | USART typ | UART typ | Integrated op-amps | Additional Interfaces | External Memory Interfaces | USB Type | Cryptography | Security Functions | Ethernet | Ethernet ports typ | SMPS | Supply Voltage (V) min | Supply Voltage (V) max | Supply Current (µA) (@ Lowest Power) typ | Supply Current (µA) (Run Mode (per MHz)) typ | Operating Temperature (°C) min | Operating Temperature (°C) max | Output Power (dBm) min | Output Power (dBm) max | RX current (mA) typ | RX sensitivity (dBm) typ | Standby Current (µA) typ | TX current (mA) (@ 0dBm) max | Output Power (dBm) (Step) typ | NPU AI/NN Hardware Accelerator | Video HW accelerator | Connectivity supported | Longevity Commitment (yr) typ | Longevity Starting Date | LPUART typ | Datasheet URL
[20 empty] | Number of A/D Converters typ | Number of Channels typ | Number of A/D Converters typ | Number of Channels typ | Number of A/D Converters typ | Number of Channels typ
API | API | API | API | DATASHEET | API | API | UNAVAILABLE | UNAVAILABLE | API | API | API | UNAVAILABLE | API | UNAVAILABLE | UNAVAILABLE | UNAVAILABLE | AMBIGUOUS | AMBIGUOUS | API | API | API | UNAVAILABLE | UNAVAILABLE | API | UNAVAILABLE | API | UNAVAILABLE | UNAVAILABLE | API | UNAVAILABLE | UNAVAILABLE | API | API | UNAVAILABLE | API | API | API | API | UNAVAILABLE | API | API | API | API | API | UNAVAILABLE | UNAVAILABLE | UNAVAILABLE | AMBIGUOUS | DATASHEET | API | API | API | API | UNAVAILABLE | UNAVAILABLE | UNAVAILABLE | UNAVAILABLE | UNAVAILABLE | UNAVAILABLE | UNAVAILABLE | UNAVAILABLE | UNAVAILABLE | UNAVAILABLE | API | API | UNAVAILABLE | API
API | API | API | API | DATASHEET | API | API | UNAVAILABLE | UNAVAILABLE | API | API | API | UNAVAILABLE | API | UNAVAILABLE | UNAVAILABLE | UNAVAILABLE | AMBIGUOUS | AMBIGUOUS | API | API | API | UNAVAILABLE | UNAVAILABLE | API | UNAVAILABLE | API | UNAVAILABLE | API | API | API | UNAVAILABLE | API | API | UNAVAILABLE | API | API | API | API | UNAVAILABLE | API | API | API | API | API | API | API | UNAVAILABLE | AMBIGUOUS | DATASHEET | AMBIGUOUS | AMBIGUOUS | API | API | UNAVAILABLE | UNAVAILABLE | UNAVAILABLE | UNAVAILABLE | UNAVAILABLE | UNAVAILABLE | UNAVAILABLE | UNAVAILABLE | UNAVAILABLE | UNAVAILABLE | API | API | UNAVAILABLE | API
API | API | API | API | DATASHEET | API | API | UNAVAILABLE | UNAVAILABLE | API | API | API | UNAVAILABLE | API | UNAVAILABLE | UNAVAILABLE | UNAVAILABLE | AMBIGUOUS | AMBIGUOUS | API | API | API | UNAVAILABLE | UNAVAILABLE | API | UNAVAILABLE | API | UNAVAILABLE | API | API | UNAVAILABLE | UNAVAILABLE | API | API | UNAVAILABLE | API | API | API | API | UNAVAILABLE | API | API | API | API | API | API | API | UNAVAILABLE | AMBIGUOUS | DATASHEET | AMBIGUOUS | AMBIGUOUS | API | API | UNAVAILABLE | UNAVAILABLE | UNAVAILABLE | UNAVAILABLE | UNAVAILABLE | UNAVAILABLE | UNAVAILABLE | UNAVAILABLE | UNAVAILABLE | UNAVAILABLE | API | API | UNAVAILABLE | API
API | API | API | API | DATASHEET | API | API | UNAVAILABLE | UNAVAILABLE | API | API | API | UNAVAILABLE | API | UNAVAILABLE | UNAVAILABLE | UNAVAILABLE | AMBIGUOUS | AMBIGUOUS | API | API | API | UNAVAILABLE | UNAVAILABLE | API | UNAVAILABLE | API | UNAVAILABLE | API | API | API | UNAVAILABLE | API | API | UNAVAILABLE | API | API | API | API | UNAVAILABLE | API | API | API | API | API | API | API | UNAVAILABLE | AMBIGUOUS | DATASHEET | AMBIGUOUS | AMBIGUOUS | API | API | UNAVAILABLE | UNAVAILABLE | UNAVAILABLE | UNAVAILABLE | UNAVAILABLE | UNAVAILABLE | UNAVAILABLE | UNAVAILABLE | UNAVAILABLE | UNAVAILABLE | API | API | UNAVAILABLE | API
API | API | API | API | DATASHEET | API | API | UNAVAILABLE | UNAVAILABLE | API | API | API | UNAVAILABLE | API | UNAVAILABLE | UNAVAILABLE | UNAVAILABLE | AMBIGUOUS | AMBIGUOUS | API | API | API | UNAVAILABLE | UNAVAILABLE | API | UNAVAILABLE | API | UNAVAILABLE | UNAVAILABLE | API | UNAVAILABLE | UNAVAILABLE | API | API | UNAVAILABLE | API | API | API | API | UNAVAILABLE | API | API | API | API | API | UNAVAILABLE | UNAVAILABLE | UNAVAILABLE | AMBIGUOUS | DATASHEET | API | API | API | API | UNAVAILABLE | UNAVAILABLE | UNAVAILABLE | UNAVAILABLE | UNAVAILABLE | UNAVAILABLE | UNAVAILABLE | UNAVAILABLE | UNAVAILABLE | UNAVAILABLE | API | API | UNAVAILABLE | API
API | API | API | API | DATASHEET | API | API | UNAVAILABLE | UNAVAILABLE | API | API | API | UNAVAILABLE | API | UNAVAILABLE | UNAVAILABLE | UNAVAILABLE | AMBIGUOUS | AMBIGUOUS | API | API | API | UNAVAILABLE | UNAVAILABLE | API | UNAVAILABLE | API | UNAVAILABLE | UNAVAILABLE | API | UNAVAILABLE | UNAVAILABLE | API | API | UNAVAILABLE | API | API | API | API | UNAVAILABLE | API | API | API | API | API | UNAVAILABLE | UNAVAILABLE | UNAVAILABLE | AMBIGUOUS | DATASHEET | API | API | API | API | UNAVAILABLE | UNAVAILABLE | UNAVAILABLE | UNAVAILABLE | UNAVAILABLE | UNAVAILABLE | UNAVAILABLE | UNAVAILABLE | UNAVAILABLE | UNAVAILABLE | API | API | UNAVAILABLE | API
API | API | API | API | DATASHEET | API | API | UNAVAILABLE | UNAVAILABLE | API | API | API | UNAVAILABLE | API | UNAVAILABLE | UNAVAILABLE | UNAVAILABLE | AMBIGUOUS | AMBIGUOUS | API | API | API | UNAVAILABLE | UNAVAILABLE | API | UNAVAILABLE | API | UNAVAILABLE | UNAVAILABLE | API | UNAVAILABLE | UNAVAILABLE | API | API | UNAVAILABLE | API | API | API | API | UNAVAILABLE | API | API | API | API | API | UNAVAILABLE | UNAVAILABLE | UNAVAILABLE | AMBIGUOUS | DATASHEET | API | API | API | API | UNAVAILABLE | UNAVAILABLE | UNAVAILABLE | UNAVAILABLE | UNAVAILABLE | UNAVAILABLE | UNAVAILABLE | UNAVAILABLE | UNAVAILABLE | UNAVAILABLE | API | API | UNAVAILABLE | API

## Conditions
Part Number | Column | Provenance | Datasheet evidence
STM32F730R8 | Timers (16-bit) typ | AMBIGUOUS | Table 6. Timer feature comparison lists the family's timers, but the summary table gives no per-class counts for this variant to join against
STM32F730R8 | Timers (32-bit) typ | AMBIGUOUS | Table 6. Timer feature comparison lists the family's timers, but the summary table gives no per-class counts for this variant to join against
STM32F730R8 | Supply Voltage (V) min | AMBIGUOUS | Table 16. General operating conditions (continued): V_DD min reads '1.7(3)' — the figure is qualified or corrupted by a footnote
STM32F750Z8 | Timers (16-bit) typ | AMBIGUOUS | Table 6. Timer feature comparison lists the family's timers, but the summary table gives no per-class counts for this variant to join against
STM32F750Z8 | Timers (32-bit) typ | AMBIGUOUS | Table 6. Timer feature comparison lists the family's timers, but the summary table gives no per-class counts for this variant to join against
STM32F750Z8 | Supply Voltage (V) min | AMBIGUOUS | Table 16. General operating conditions: V_DD min reads '1.7(3)' — the figure is qualified or corrupted by a footnote
STM32F750Z8 | Supply Current (µA) (@ Lowest Power) typ | AMBIGUOUS | Table 23. T y pical and maximum current consumption in Run mode, code with data processing
STM32F750Z8 | Supply Current (µA) (Run Mode (per MHz)) typ | AMBIGUOUS | Table 23. T y pical and maximum current consumption in Run mode, code with data processing
STM32F750N8 | Timers (16-bit) typ | AMBIGUOUS | Table 6. Timer feature comparison lists the family's timers, but the summary table gives no per-class counts for this variant to join against
STM32F750N8 | Timers (32-bit) typ | AMBIGUOUS | Table 6. Timer feature comparison lists the family's timers, but the summary table gives no per-class counts for this variant to join against
STM32F750N8 | Supply Voltage (V) min | AMBIGUOUS | Table 16. General operating conditions: V_DD min reads '1.7(3)' — the figure is qualified or corrupted by a footnote
STM32F750N8 | Supply Current (µA) (@ Lowest Power) typ | AMBIGUOUS | Table 23. T y pical and maximum current consumption in Run mode, code with data processing
STM32F750N8 | Supply Current (µA) (Run Mode (per MHz)) typ | AMBIGUOUS | Table 23. T y pical and maximum current consumption in Run mode, code with data processing
STM32F750V8 | Timers (16-bit) typ | AMBIGUOUS | Table 6. Timer feature comparison lists the family's timers, but the summary table gives no per-class counts for this variant to join against
STM32F750V8 | Timers (32-bit) typ | AMBIGUOUS | Table 6. Timer feature comparison lists the family's timers, but the summary table gives no per-class counts for this variant to join against
STM32F750V8 | Supply Voltage (V) min | AMBIGUOUS | Table 16. General operating conditions: V_DD min reads '1.7(3)' — the figure is qualified or corrupted by a footnote
STM32F750V8 | Supply Current (µA) (@ Lowest Power) typ | AMBIGUOUS | Table 23. T y pical and maximum current consumption in Run mode, code with data processing
STM32F750V8 | Supply Current (µA) (Run Mode (per MHz)) typ | AMBIGUOUS | Table 23. T y pical and maximum current consumption in Run mode, code with data processing
STM32F730I8 | Timers (16-bit) typ | AMBIGUOUS | Table 6. Timer feature comparison lists the family's timers, but the summary table gives no per-class counts for this variant to join against
STM32F730I8 | Timers (32-bit) typ | AMBIGUOUS | Table 6. Timer feature comparison lists the family's timers, but the summary table gives no per-class counts for this variant to join against
STM32F730I8 | Supply Voltage (V) min | AMBIGUOUS | Table 16. General operating conditions (continued): V_DD min reads '1.7(3)' — the figure is qualified or corrupted by a footnote
STM32F730Z8 | Timers (16-bit) typ | AMBIGUOUS | Table 6. Timer feature comparison lists the family's timers, but the summary table gives no per-class counts for this variant to join against
STM32F730Z8 | Timers (32-bit) typ | AMBIGUOUS | Table 6. Timer feature comparison lists the family's timers, but the summary table gives no per-class counts for this variant to join against
STM32F730Z8 | Supply Voltage (V) min | AMBIGUOUS | Table 16. General operating conditions (continued): V_DD min reads '1.7(3)' — the figure is qualified or corrupted by a footnote
STM32F730V8 | Timers (16-bit) typ | AMBIGUOUS | Table 6. Timer feature comparison lists the family's timers, but the summary table gives no per-class counts for this variant to join against
STM32F730V8 | Timers (32-bit) typ | AMBIGUOUS | Table 6. Timer feature comparison lists the family's timers, but the summary table gives no per-class counts for this variant to join against
STM32F730V8 | Supply Voltage (V) min | AMBIGUOUS | Table 16. General operating conditions (continued): V_DD min reads '1.7(3)' — the figure is qualified or corrupted by a footnote