## ProductsList
Microcontrollers & microprocessors / STM32 32-bit Arm Cortex MCUs / STM32 high performance MCUs / STM32F7 series/STM32F7x9
Part Number | General Description | Marketing Status | Package | Core | Operating Frequency (MHz) | FPU | Co-Processor type | Co-Processor frequency (MHz) max | L1 Cache (kB) typ | Flash Size (kB) (Prog) | Dual-bank Flash | Data E2PROM (B) nom | RAM Size (kB) | CCM RAM (I/D) (kByte) typ | ITCM/DTCM RAM (kB) | Advanced Motor Control Timers | Timers (16-bit) typ | Timers (32-bit) typ | Other timer functions | A/D Converters 12-bit |  | A/D Converters 14-bit |  | A/D Converters 16-bit |  | D/A Converters (12-bit) typ | Comparator | Display controller | I/Os (High Current) | Graphic accelerator | CAN (FD) | CAN (2.0) | I2C typ | I3C typ | SPI typ | I2S typ | USART typ | UART typ | Integrated op-amps | Additional Interfaces | External Memory Interfaces | USB Type | Cryptography | Security Functions | Ethernet | Ethernet ports typ | SMPS | Supply Voltage (V) min | Supply Voltage (V) max | Supply Current (µA) (@ Lowest Power) typ | Supply Current (µA) (Run Mode (per MHz)) typ | Operating Temperature (°C) min | Operating Temperature (°C) max | Output Power (dBm) min | Output Power (dBm) max | RX current (mA) typ | RX sensitivity (dBm) typ | Standby Current (µA) typ | TX current (mA) (@ 0dBm) max | Output Power (dBm) (Step) typ | NPU AI/NN Hardware Accelerator | Video HW accelerator | Connectivity supported | Longevity Commitment (yr) typ | Longevity Starting Date | LPUART typ | Datasheet URL
[20 empty] | Number of A/D Converters typ | Number of Channels typ | Number of A/D Converters typ | Number of Channels typ | Number of A/D Converters typ | Number of Channels typ
STM32F769NG | High-performance and DSP with FPU, Arm Cortex-M7 MCU with 1 Mbyte of Flash memory, 216 MHz CPU, Art Accelerator, L1 cache, SDRAM, TFT, MIPI-DSI, JPEG codec, DFSDM | Active | TFBGA 216 13x13x1.2 P 0.8 mm | Arm Cortex-M7 | 216 | Double-precision FPU | - | - | 16 + 16 | 1024 | Yes | - | 512 | - | - | - | 12 | 2 | Dual Watchdog, RTC, SysTick | 3 | 24 | - | - | 3 | - | 2 | - | LCD TFT Controller, MIPI DSI | 159 | - | - | 3 | 4 | - | 6 | 3 | 4 | 4 | - | DFSDM, Ethernet, HDMI CEC, Parallel camera interface, S/PDIF, SAI, SD/MMC | Dual Quad SPI, FMC | USB OTG FS + USB OTG FS/HS | TRNG | Abnormal Situation Handling, Application Lifecycle, Secure Boot, Secure Install/Update, Silicon Device Lifecycle, Software IP Protection | 100Mbps (IEEE 1588) | 1 | - | 1.7 | 3.6 | 2.5 | 420 | -40 | 85 | - | - | - | - | - | - | - | - | - | - | 10 | 2026-01-01T00:00:00.000+01:00 | - | https://www.st.com/resource/en/datasheet/stm32f765bg.pdf
STM32F769AI | High-performance and DSP with FPU, Arm Cortex-M7 MCU with 2 Mbytes of Flash memory, 216 MHz CPU, Art Accelerator, L1 cache, SDRAM, TFT, MIPI-DSI, JPEG codec, DFSDM | Active | WLCSP 180 6.1x5.6x0.6 P 0.4 mm | Arm Cortex-M7 | 216 | Double-precision FPU | - | - | 16 + 16 | 2048 | Yes | - | 512 | - | - | - | 12 | 2 | Dual Watchdog, RTC, SysTick | 3 | 16 | - | - | 3 | - | 2 | - | LCD TFT Controller, MIPI DSI | 128 | - | - | 3 | 4 | - | 5 | 3 | 4 | 4 | - | DFSDM, HDMI CEC, Parallel camera interface, S/PDIF, SAI, SD/MMC | Dual Quad SPI, FMC | USB OTG FS + USB OTG FS/HS | TRNG | Abnormal Situation Handling, Application Lifecycle, Secure Boot, Secure Install/Update, Silicon Device Lifecycle, Software IP Protection | - | - | - | 1.7 | 3.6 | 2.5 | 420 | -40 | 85 | - | - | - | - | - | - | - | - | - | - | 10 | 2026-01-01T00:00:00.000+01:00 | - | https://www.st.com/resource/en/datasheet/stm32f765bg.pdf
STM32F779II | High-performance and DSP with FPU, Arm Cortex-M7 MCU with 2 Mbytes of Flash memory, 216 MHz CPU, Art Accelerator, L1 cache, HW crypto, SDRAM, TFT, MIPI-DSI, JPEG codec, DFSDM | Active | LQFP176, UFBGA176(8) | Arm Cortex-M7 | 216 | Double-precision FPU | - | - | 16 + 16 | 2048 | Yes | - | 512 | - | - | - | 12 | 2 | Dual Watchdog, RTC, SysTick | 3 | 24 | - | - | 3 | - | 2 | - | LCD TFT Controller, MIPI DSI | 132 | - | - | 3 | 4 | - | 6 | 3 | 4 | 4 | - | DFSDM, Ethernet, HDMI CEC, Parallel camera interface, S/PDIF, SAI, SD/MMC | Dual Quad SPI, FMC | USB OTG FS + USB OTG FS/HS | AES, DES/TDES, HMAC, MD5, SHA-1, TRNG | Crypto Engine | 100Mbps (IEEE 1588) | 1 | - | 1.7 | 3.6 | 2.5 | 420 | -40 | 85 | - | - | - | - | - | - | - | - | - | - | 10 | 2026-01-01T00:00:00.000+01:00 | - | https://www.st.com/resource/en/datasheet/stm32f777bi.pdf
STM32F779NI | High-performance and DSP with FPU, Arm Cortex-M7 MCU with 2 Mbytes of Flash memory, 216 MHz CPU, Art Accelerator, L1 cache, HW crypto, SDRAM, TFT, MIPI-DSI, JPEG codec, DFSDM | Active | TFBGA 216 13x13x1.2 P 0.8 mm | Arm Cortex-M7 | 216 | Double-precision FPU | - | - | 16 + 16 | 2048 | Yes | - | 512 | - | - | - | 12 | 2 | Dual Watchdog, RTC, SysTick | 3 | 24 | - | - | 3 | - | 2 | - | LCD TFT Controller, MIPI DSI | 159 | - | - | 3 | 4 | - | 6 | 3 | 4 | 4 | - | DFSDM, Ethernet, HDMI CEC, Parallel camera interface, S/PDIF, SAI, SD/MMC | Dual Quad SPI, FMC | USB OTG FS + USB OTG FS/HS | AES, DES/TDES, HMAC, MD5, SHA-1, TRNG | Crypto Engine | 100Mbps (IEEE 1588) | 1 | - | 1.7 | 3.6 | 2.5 | 420 | -40 | 85 | - | - | - | - | - | - | - | - | - | - | 10 | 2026-01-01T00:00:00.000+01:00 | - | https://www.st.com/resource/en/datasheet/stm32f777bi.pdf
STM32F769IG | High-performance and DSP with FPU, Arm Cortex-M7 MCU with 1 Mbyte of Flash memory, 216 MHz CPU, Art Accelerator, L1 cache, SDRAM, TFT, MIPI-DSI, JPEG codec, DFSDM | Active | LQFP 176 24x24x1.4 mm | Arm Cortex-M7 | 216 | Double-precision FPU | - | - | 16 + 16 | 1024 | Yes | - | 512 | - | - | - | 12 | 2 | Dual Watchdog, RTC, SysTick | 3 | 24 | - | - | 3 | - | 2 | - | LCD TFT Controller, MIPI DSI | 131 | - | - | 3 | 4 | - | 6 | 3 | 4 | 4 | - | DFSDM, Ethernet, HDMI CEC, Parallel camera interface, S/PDIF, SAI, SD/MMC | Dual Quad SPI, FMC | USB OTG FS + USB OTG FS/HS | TRNG | Abnormal Situation Handling, Application Lifecycle, Secure Boot, Secure Install/Update, Silicon Device Lifecycle, Software IP Protection | 100Mbps (IEEE 1588) | 1 | - | 1.7 | 3.6 | 2.5 | 420 | -40 | 85 | - | - | - | - | - | - | - | - | - | - | 10 | 2026-01-01T00:00:00.000+01:00 | - | https://www.st.com/resource/en/datasheet/stm32f765bg.pdf
STM32F769NI | High-performance and DSP with FPU, Arm Cortex-M7 MCU with 2 Mbytes of Flash memory, 216 MHz CPU, Art Accelerator, L1 cache, SDRAM, TFT, MIPI-DSI, JPEG codec, DFSDM | Active | TFBGA 216 13x13x1.2 P 0.8 mm | Arm Cortex-M7 | 216 | Double-precision FPU | - | - | 16 + 16 | 2048 | Yes | - | 512 | - | - | - | 12 | 2 | Dual Watchdog, RTC, SysTick | 3 | 24 | - | - | 3 | - | 2 | - | LCD TFT Controller, MIPI DSI | 159 | - | - | 3 | 4 | - | 6 | 3 | 4 | 4 | - | DFSDM, Ethernet, HDMI CEC, Parallel camera interface, S/PDIF, SAI, SD/MMC | Dual Quad SPI, FMC | USB OTG FS + USB OTG FS/HS | TRNG | Abnormal Situation Handling, Application Lifecycle, Secure Boot, Secure Install/Update, Silicon Device Lifecycle, Software IP Protection | 100Mbps (IEEE 1588) | 1 | - | 1.7 | 3.6 | 2.5 | 420 | -40 | 85 | - | - | - | - | - | - | - | - | - | - | 10 | 2026-01-01T00:00:00.000+01:00 | - | https://www.st.com/resource/en/datasheet/stm32f765bg.pdf
STM32F778AI | High-performance and DSP with FPU, Arm Cortex-M7 MCU with 2 Mbytes of Flash memory, 216 MHz CPU, Art Accelerator, L1 cache, SDRAM, TFT, MIPI-DSI, JPEG codec, DFSDM, Vreg_OFF | Active | WLCSP 180 6.1x5.6x0.6 P 0.4 mm | Arm Cortex-M7 | 216 | Double-precision FPU | - | - | 16 + 16 | 2048 | No | - | 512 | - | - | - | 12 | 2 | Dual Watchdog, RTC, SysTick | 3 | 16 | - | - | 3 | - | 2 | - | LCD TFT Controller, MIPI DSI | 128 | - | - | 3 | 4 | - | 5 | 3 | 4 | 4 | - | DFSDM, HDMI CEC, Parallel camera interface, S/PDIF, SAI, SD/MMC | Dual Quad SPI, FMC | USB OTG FS + USB OTG FS/HS | AES, DES/TDES, HMAC, MD5, SHA-1, TRNG | Crypto Engine | - | - | - | 1.7 | 3.6 | 2.5 | 420 | -40 | 85 | - | - | - | - | - | - | - | - | - | - | 10 | 2026-01-01T00:00:00.000+01:00 | - | https://www.st.com/resource/en/datasheet/stm32f777bi.pdf
STM32F779AI | High-performance and DSP with FPU, Arm Cortex-M7 MCU with 2 Mbytes of Flash memory, 216 MHz CPU, Art Accelerator, L1 cache, HW crypto, SDRAM, TFT, MIPI-DSI, JPEG codec, DFSDM | Active | WLCSP 180 6.1x5.6x0.6 P 0.4 mm | Arm Cortex-M7 | 216 | Double-precision FPU | - | - | 16 + 16 | 2048 | Yes | - | 512 | - | - | - | 12 | 2 | Dual Watchdog, RTC, SysTick | 3 | 16 | - | - | 3 | - | 2 | - | LCD TFT Controller, MIPI DSI | 128 | - | - | 3 | 4 | - | 5 | 3 | 4 | 4 | - | DFSDM, HDMI CEC, Parallel camera interface, S/PDIF, SAI, SD/MMC | Dual Quad SPI, FMC | USB OTG FS + USB OTG FS/HS | AES, DES/TDES, HMAC, MD5, SHA-1, TRNG | Crypto Engine | - | - | - | 1.7 | 3.6 | 2.5 | 420 | -40 | 85 | - | - | - | - | - | - | - | - | - | - | 10 | 2026-01-01T00:00:00.000+01:00 | - | https://www.st.com/resource/en/datasheet/stm32f777bi.pdf
STM32F769BI | High-performance and DSP with FPU, Arm Cortex-M7 MCU with 2 Mbytes of Flash memory, 216 MHz CPU, Art Accelerator, L1 cache, SDRAM, TFT, MIPI-DSI, JPEG codec, DFSDM | NRND | LQFP 208 28x28x1.4 mm | Arm Cortex-M7 | 216 | Double-precision FPU | - | - | 16 + 16 | 2048 | Yes | - | 512 | - | - | - | 12 | 2 | Dual Watchdog, RTC, SysTick | 3 | 24 | - | - | 3 | - | 2 | - | LCD TFT Controller, MIPI DSI | 159 | - | - | 3 | 4 | - | 6 | 3 | 4 | 4 | - | DFSDM, Ethernet, HDMI CEC, Parallel camera interface, S/PDIF, SAI, SD/MMC | Dual Quad SPI, FMC | USB OTG FS + USB OTG FS/HS | TRNG | Abnormal Situation Handling, Application Lifecycle, Secure Boot, Secure Install/Update, Silicon Device Lifecycle, Software IP Protection | 100Mbps (IEEE 1588) | 1 | - | 1.7 | 3.6 | 2.5 | 420 | -40 | 85 | - | - | - | - | - | - | - | - | - | - | 10 | 2026-01-01T00:00:00.000+01:00 | - | https://www.st.com/resource/en/datasheet/stm32f765bg.pdf
STM32F769BG | High-performance and DSP with FPU, Arm Cortex-M7 MCU with 1 Mbyte of Flash memory, 216 MHz CPU, Art Accelerator, L1 cache, SDRAM, TFT, MIPI-DSI, JPEG codec, DFSDM | NRND | LQFP 208 28x28x1.4 mm | Arm Cortex-M7 | 216 | Double-precision FPU | - | - | 16 + 16 | 1024 | Yes | - | 512 | - | - | - | 12 | 2 | Dual Watchdog, RTC, SysTick | 3 | 24 | - | - | 3 | - | 2 | - | LCD TFT Controller, MIPI DSI | 159 | - | - | 3 | 4 | - | 6 | 3 | 4 | 4 | - | DFSDM, Ethernet, HDMI CEC, Parallel camera interface, S/PDIF, SAI, SD/MMC | Dual Quad SPI, FMC | USB OTG FS + USB OTG FS/HS | TRNG | Abnormal Situation Handling, Application Lifecycle, Secure Boot, Secure Install/Update, Silicon Device Lifecycle, Software IP Protection | 100Mbps (IEEE 1588) | 1 | - | 1.7 | 3.6 | 2.5 | 420 | -40 | 85 | - | - | - | - | - | - | - | - | - | - | 10 | 2026-01-01T00:00:00.000+01:00 | - | https://www.st.com/resource/en/datasheet/stm32f765bg.pdf
STM32F769II | High-performance and DSP with FPU, Arm Cortex-M7 MCU with 2 Mbytes of Flash memory, 216 MHz CPU, Art Accelerator, L1 cache, SDRAM, TFT, MIPI-DSI, JPEG codec, DFSDM | Active | LQFP 176 24x24x1.4 mm | Arm Cortex-M7 | 216 | Double-precision FPU | - | - | 16 + 16 | 2048 | Yes | - | 512 | - | - | - | 12 | 2 | Dual Watchdog, RTC, SysTick | 3 | 24 | - | - | 3 | - | 2 | - | LCD TFT Controller | 131 | - | - | 3 | 4 | - | 6 | 3 | 4 | 4 | - | DFSDM, Ethernet, HDMI CEC, Parallel camera interface, S/PDIF, SAI, SD/MMC | Dual Quad SPI, FMC | USB OTG FS + USB OTG FS/HS | TRNG | Abnormal Situation Handling, Application Lifecycle, Secure Boot, Secure Install/Update, Silicon Device Lifecycle, Software IP Protection | 100Mbps (IEEE 1588) | 1 | - | 1.7 | 3.6 | 2.5 | 420 | -40 | 85 | - | - | - | - | - | - | - | - | - | - | 10 | 2026-01-01T00:00:00.000+01:00 | - | https://www.st.com/resource/en/datasheet/stm32f765bg.pdf
STM32F779BI | High-performance and DSP with FPU, Arm Cortex-M7 MCU with 2 Mbytes of Flash memory, 216 MHz CPU, Art Accelerator, L1 cache, HW crypto, SDRAM, TFT, MIPI-DSI, JPEG codec, DFSDM | NRND | LQFP 208 28x28x1.4 mm | Arm Cortex-M7 | 216 | Double-precision FPU | - | - | 16 + 16 | 2048 | Yes | - | 512 | - | - | - | 12 | 2 | Dual Watchdog, RTC, SysTick | 3 | 24 | - | - | 3 | - | 2 | - | LCD TFT Controller, MIPI DSI | 159 | - | - | 3 | 4 | - | 6 | 3 | 4 | 4 | - | DFSDM, Ethernet, HDMI CEC, Parallel camera interface, S/PDIF, SAI, SD/MMC | Dual Quad SPI, FMC | USB OTG FS + USB OTG FS/HS | AES, DES/TDES, HMAC, MD5, SHA-1, TRNG | Crypto Engine | 100Mbps (IEEE 1588) | 1 | - | 1.7 | 3.6 | 2.5 | 420 | -40 | 85 | - | - | - | - | - | - | - | - | - | - | 10 | 2026-01-01T00:00:00.000+01:00 | - | https://www.st.com/resource/en/datasheet/stm32f777bi.pdf

## Provenance
Provenance for STM32F7x9 — one token per cell
Microcontrollers & microprocessors / STM32 32-bit Arm Cortex MCUs / STM32 high performance MCUs / STM32F7 series/STM32F7x9
Part Number | General Description | Marketing Status | Package | Core | Operating Frequency (MHz) | FPU | Co-Processor type | Co-Processor frequency (MHz) max | L1 Cache (kB) typ | Flash Size (kB) (Prog) | Dual-bank Flash | Data E2PROM (B) nom | RAM Size (kB) | CCM RAM (I/D) (kByte) typ | ITCM/DTCM RAM (kB) | Advanced Motor Control Timers | Timers (16-bit) typ | Timers (32-bit) typ | Other timer functions | A/D Converters 12-bit |  | A/D Converters 14-bit |  | A/D Converters 16-bit |  | D/A Converters (12-bit) typ | Comparator | Display controller | I/Os (High Current) | Graphic accelerator | CAN (FD) | CAN (2.0) | I2C typ | I3C typ | SPI typ | I2S typ | USART typ | UART typ | Integrated op-amps | Additional Interfaces | External Memory Interfaces | USB Type | Cryptography | Security Functions | Ethernet | Ethernet ports typ | SMPS | Supply Voltage (V) min | Supply Voltage (V) max | Supply Current (µA) (@ Lowest Power) typ | Supply Current (µA) (Run Mode (per MHz)) typ | Operating Temperature (°C) min | Operating Temperature (°C) max | Output Power (dBm) min | Output Power (dBm) max | RX current (mA) typ | RX sensitivity (dBm) typ | Standby Current (µA) typ | TX current (mA) (@ 0dBm) max | Output Power (dBm) (Step) typ | NPU AI/NN Hardware Accelerator | Video HW accelerator | Connectivity supported | Longevity Commitment (yr) typ | Longevity Starting Date | LPUART typ | Datasheet URL
[20 empty] | Number of A/D Converters typ | Number of Channels typ | Number of A/D Converters typ | Number of Channels typ | Number of A/D Converters typ | Number of Channels typ
API | API | API | API | DATASHEET | API | API | UNAVAILABLE | UNAVAILABLE | API | API | API | UNAVAILABLE | API | UNAVAILABLE | UNAVAILABLE | UNAVAILABLE | AMBIGUOUS | AMBIGUOUS | API | API | API | UNAVAILABLE | UNAVAILABLE | API | UNAVAILABLE | API | UNAVAILABLE | API | API | UNAVAILABLE | UNAVAILABLE | API | API | UNAVAILABLE | API | API | API | API | UNAVAILABLE | API | API | API | API | API | API | API | UNAVAILABLE | AMBIGUOUS | DATASHEET | AMBIGUOUS | AMBIGUOUS | API | API | UNAVAILABLE | UNAVAILABLE | UNAVAILABLE | UNAVAILABLE | UNAVAILABLE | UNAVAILABLE | UNAVAILABLE | UNAVAILABLE | UNAVAILABLE | UNAVAILABLE | API | API | UNAVAILABLE | API
API | API | API | API | DATASHEET | API | API | UNAVAILABLE | UNAVAILABLE | API | API | API | UNAVAILABLE | API | UNAVAILABLE | UNAVAILABLE | UNAVAILABLE | AMBIGUOUS | AMBIGUOUS | API | API | API | UNAVAILABLE | UNAVAILABLE | API | UNAVAILABLE | API | UNAVAILABLE | API | API | UNAVAILABLE | UNAVAILABLE | API | API | UNAVAILABLE | API | API | API | API | UNAVAILABLE | API | API | API | API | API | UNAVAILABLE | UNAVAILABLE | UNAVAILABLE | AMBIGUOUS | DATASHEET | AMBIGUOUS | AMBIGUOUS | API | API | UNAVAILABLE | UNAVAILABLE | UNAVAILABLE | UNAVAILABLE | UNAVAILABLE | UNAVAILABLE | UNAVAILABLE | UNAVAILABLE | UNAVAILABLE | UNAVAILABLE | API | API | UNAVAILABLE | API
API | API | API | DATASHEET | DATASHEET | API | API | UNAVAILABLE | UNAVAILABLE | API | DATASHEET | API | UNAVAILABLE | DATASHEET | UNAVAILABLE | UNAVAILABLE | UNAVAILABLE | AMBIGUOUS | AMBIGUOUS | API | API | API | UNAVAILABLE | UNAVAILABLE | API | UNAVAILABLE | DATASHEET | UNAVAILABLE | API | DATASHEET | UNAVAILABLE | UNAVAILABLE | API | API | UNAVAILABLE | API | API | DATASHEET | DATASHEET | UNAVAILABLE | AMBIGUOUS | API | AMBIGUOUS | API | API | API | API | UNAVAILABLE | AMBIGUOUS | DATASHEET | AMBIGUOUS | AMBIGUOUS | DATASHEET | AMBIGUOUS | UNAVAILABLE | UNAVAILABLE | UNAVAILABLE | UNAVAILABLE | UNAVAILABLE | UNAVAILABLE | UNAVAILABLE | UNAVAILABLE | UNAVAILABLE | UNAVAILABLE | API | API | UNAVAILABLE | API
API | API | API | DATASHEET | DATASHEET | API | API | UNAVAILABLE | UNAVAILABLE | API | DATASHEET | API | UNAVAILABLE | DATASHEET | UNAVAILABLE | UNAVAILABLE | UNAVAILABLE | AMBIGUOUS | AMBIGUOUS | API | API | API | UNAVAILABLE | UNAVAILABLE | API | UNAVAILABLE | DATASHEET | UNAVAILABLE | API | DATASHEET | UNAVAILABLE | UNAVAILABLE | API | API | UNAVAILABLE | API | API | DATASHEET | DATASHEET | UNAVAILABLE | AMBIGUOUS | API | AMBIGUOUS | API | API | API | API | UNAVAILABLE | AMBIGUOUS | DATASHEET | AMBIGUOUS | AMBIGUOUS | DATASHEET | AMBIGUOUS | UNAVAILABLE | UNAVAILABLE | UNAVAILABLE | UNAVAILABLE | UNAVAILABLE | UNAVAILABLE | UNAVAILABLE | UNAVAILABLE | UNAVAILABLE | UNAVAILABLE | API | API | UNAVAILABLE | API
API | API | API | API | DATASHEET | API | API | UNAVAILABLE | UNAVAILABLE | API | API | API | UNAVAILABLE | API | UNAVAILABLE | UNAVAILABLE | UNAVAILABLE | AMBIGUOUS | AMBIGUOUS | API | API | API | UNAVAILABLE | UNAVAILABLE | API | UNAVAILABLE | API | UNAVAILABLE | API | API | UNAVAILABLE | UNAVAILABLE | API | API | UNAVAILABLE | API | API | API | API | UNAVAILABLE | API | API | API | API | API | API | API | UNAVAILABLE | AMBIGUOUS | DATASHEET | AMBIGUOUS | AMBIGUOUS | API | API | UNAVAILABLE | UNAVAILABLE | UNAVAILABLE | UNAVAILABLE | UNAVAILABLE | UNAVAILABLE | UNAVAILABLE | UNAVAILABLE | UNAVAILABLE | UNAVAILABLE | API | API | UNAVAILABLE | API
API | API | API | API | DATASHEET | API | API | UNAVAILABLE | UNAVAILABLE | API | API | API | UNAVAILABLE | API | UNAVAILABLE | UNAVAILABLE | UNAVAILABLE | AMBIGUOUS | AMBIGUOUS | API | API | API | UNAVAILABLE | UNAVAILABLE | API | UNAVAILABLE | API | UNAVAILABLE | API | API | UNAVAILABLE | UNAVAILABLE | API | API | UNAVAILABLE | API | API | API | API | UNAVAILABLE | API | API | API | API | API | API | API | UNAVAILABLE | AMBIGUOUS | DATASHEET | AMBIGUOUS | AMBIGUOUS | API | API | UNAVAILABLE | UNAVAILABLE | UNAVAILABLE | UNAVAILABLE | UNAVAILABLE | UNAVAILABLE | UNAVAILABLE | UNAVAILABLE | UNAVAILABLE | UNAVAILABLE | API | API | UNAVAILABLE | API
API | API | API | DATASHEET | DATASHEET | API | API | UNAVAILABLE | UNAVAILABLE | API | DATASHEET | API | UNAVAILABLE | DATASHEET | UNAVAILABLE | UNAVAILABLE | UNAVAILABLE | AMBIGUOUS | AMBIGUOUS | API | API | API | UNAVAILABLE | UNAVAILABLE | API | UNAVAILABLE | DATASHEET | UNAVAILABLE | API | DATASHEET | UNAVAILABLE | UNAVAILABLE | API | API | UNAVAILABLE | API | API | DATASHEET | DATASHEET | UNAVAILABLE | AMBIGUOUS | API | AMBIGUOUS | API | API | UNAVAILABLE | UNAVAILABLE | UNAVAILABLE | AMBIGUOUS | DATASHEET | AMBIGUOUS | AMBIGUOUS | DATASHEET | AMBIGUOUS | UNAVAILABLE | UNAVAILABLE | UNAVAILABLE | UNAVAILABLE | UNAVAILABLE | UNAVAILABLE | UNAVAILABLE | UNAVAILABLE | UNAVAILABLE | UNAVAILABLE | API | API | UNAVAILABLE | API
API | API | API | DATASHEET | DATASHEET | API | API | UNAVAILABLE | UNAVAILABLE | API | DATASHEET | API | UNAVAILABLE | DATASHEET | UNAVAILABLE | UNAVAILABLE | UNAVAILABLE | AMBIGUOUS | AMBIGUOUS | API | API | API | UNAVAILABLE | UNAVAILABLE | API | UNAVAILABLE | DATASHEET | UNAVAILABLE | API | DATASHEET | UNAVAILABLE | UNAVAILABLE | API | API | UNAVAILABLE | API | API | DATASHEET | DATASHEET | UNAVAILABLE | AMBIGUOUS | API | AMBIGUOUS | API | API | UNAVAILABLE | UNAVAILABLE | UNAVAILABLE | AMBIGUOUS | DATASHEET | AMBIGUOUS | AMBIGUOUS | DATASHEET | AMBIGUOUS | UNAVAILABLE | UNAVAILABLE | UNAVAILABLE | UNAVAILABLE | UNAVAILABLE | UNAVAILABLE | UNAVAILABLE | UNAVAILABLE | UNAVAILABLE | UNAVAILABLE | API | API | UNAVAILABLE | API
API | API | API | API | DATASHEET | API | API | UNAVAILABLE | UNAVAILABLE | API | API | API | UNAVAILABLE | API | UNAVAILABLE | UNAVAILABLE | UNAVAILABLE | AMBIGUOUS | AMBIGUOUS | API | API | API | UNAVAILABLE | UNAVAILABLE | API | UNAVAILABLE | API | UNAVAILABLE | API | API | UNAVAILABLE | UNAVAILABLE | API | API | UNAVAILABLE | API | API | API | API | UNAVAILABLE | API | API | API | API | API | API | API | UNAVAILABLE | AMBIGUOUS | DATASHEET | AMBIGUOUS | AMBIGUOUS | API | API | UNAVAILABLE | UNAVAILABLE | UNAVAILABLE | UNAVAILABLE | UNAVAILABLE | UNAVAILABLE | UNAVAILABLE | UNAVAILABLE | UNAVAILABLE | UNAVAILABLE | API | API | UNAVAILABLE | API
API | API | API | API | DATASHEET | API | API | UNAVAILABLE | UNAVAILABLE | API | API | API | UNAVAILABLE | API | UNAVAILABLE | UNAVAILABLE | UNAVAILABLE | AMBIGUOUS | AMBIGUOUS | API | API | API | UNAVAILABLE | UNAVAILABLE | API | UNAVAILABLE | API | UNAVAILABLE | API | API | UNAVAILABLE | UNAVAILABLE | API | API | UNAVAILABLE | API | API | API | API | UNAVAILABLE | API | API | API | API | API | API | API | UNAVAILABLE | AMBIGUOUS | DATASHEET | AMBIGUOUS | AMBIGUOUS | API | API | UNAVAILABLE | UNAVAILABLE | UNAVAILABLE | UNAVAILABLE | UNAVAILABLE | UNAVAILABLE | UNAVAILABLE | UNAVAILABLE | UNAVAILABLE | UNAVAILABLE | API | API | UNAVAILABLE | API
API | API | API | API | DATASHEET | API | API | UNAVAILABLE | UNAVAILABLE | API | API | API | UNAVAILABLE | API | UNAVAILABLE | UNAVAILABLE | UNAVAILABLE | AMBIGUOUS | AMBIGUOUS | API | API | API | UNAVAILABLE | UNAVAILABLE | API | UNAVAILABLE | API | UNAVAILABLE | API | API | UNAVAILABLE | UNAVAILABLE | API | API | UNAVAILABLE | API | API | API | API | UNAVAILABLE | API | API | API | API | API | API | API | UNAVAILABLE | AMBIGUOUS | DATASHEET | AMBIGUOUS | AMBIGUOUS | API | API | UNAVAILABLE | UNAVAILABLE | UNAVAILABLE | UNAVAILABLE | UNAVAILABLE | UNAVAILABLE | UNAVAILABLE | UNAVAILABLE | UNAVAILABLE | UNAVAILABLE | API | API | UNAVAILABLE | API
API | API | API | DATASHEET | DATASHEET | API | API | UNAVAILABLE | UNAVAILABLE | API | DATASHEET | API | UNAVAILABLE | DATASHEET | UNAVAILABLE | UNAVAILABLE | UNAVAILABLE | AMBIGUOUS | AMBIGUOUS | API | API | API | UNAVAILABLE | UNAVAILABLE | API | UNAVAILABLE | DATASHEET | UNAVAILABLE | API | DATASHEET | UNAVAILABLE | UNAVAILABLE | API | API | UNAVAILABLE | API | API | DATASHEET | DATASHEET | UNAVAILABLE | AMBIGUOUS | API | AMBIGUOUS | API | API | API | API | UNAVAILABLE | AMBIGUOUS | DATASHEET | AMBIGUOUS | AMBIGUOUS | DATASHEET | AMBIGUOUS | UNAVAILABLE | UNAVAILABLE | UNAVAILABLE | UNAVAILABLE | UNAVAILABLE | UNAVAILABLE | UNAVAILABLE | UNAVAILABLE | UNAVAILABLE | UNAVAILABLE | API | API | UNAVAILABLE | API

## Conditions
Part Number | Column | Provenance | Datasheet evidence
STM32F769NG | Timers (16-bit) typ | AMBIGUOUS | Table 6. Timer feature comparison lists the family's timers, but the summary table gives no per-class counts for this variant to join against
STM32F769NG | Timers (32-bit) typ | AMBIGUOUS | Table 6. Timer feature comparison lists the family's timers, but the summary table gives no per-class counts for this variant to join against
STM32F769NG | Supply Voltage (V) min | AMBIGUOUS | Table 17. General operating conditions: V_DD min reads '1.7(3)' — the figure is qualified or corrupted by a footnote
STM32F769NG | Supply Current (µA) (@ Lowest Power) typ | AMBIGUOUS | Table 24. T y pical and maximum current consumption in Run mode, code with data processing
STM32F769NG | Supply Current (µA) (Run Mode (per MHz)) typ | AMBIGUOUS | Table 24. T y pical and maximum current consumption in Run mode, code with data processing
STM32F769AI | Timers (16-bit) typ | AMBIGUOUS | Table 6. Timer feature comparison lists the family's timers, but the summary table gives no per-class counts for this variant to join against
STM32F769AI | Timers (32-bit) typ | AMBIGUOUS | Table 6. Timer feature comparison lists the family's timers, but the summary table gives no per-class counts for this variant to join against
STM32F769AI | Supply Voltage (V) min | AMBIGUOUS | Table 17. General operating conditions: V_DD min reads '1.7(3)' — the figure is qualified or corrupted by a footnote
STM32F769AI | Supply Current (µA) (@ Lowest Power) typ | AMBIGUOUS | Table 24. T y pical and maximum current consumption in Run mode, code with data processing
STM32F769AI | Supply Current (µA) (Run Mode (per MHz)) typ | AMBIGUOUS | Table 24. T y pical and maximum current consumption in Run mode, code with data processing
STM32F779II | Timers (16-bit) typ | AMBIGUOUS | Table 6. Timer feature comparison lists the family's timers, but this variant's counts differ (advanced-control: summary 2, inventory 0), and the table does not say which timers the variant omits
STM32F779II | Timers (32-bit) typ | AMBIGUOUS | Table 6. Timer feature comparison lists the family's timers, but this variant's counts differ (advanced-control: summary 2, inventory 0), and the table does not say which timers the variant omits
STM32F779II | Additional Interfaces | AMBIGUOUS | Table 2. STM32F777xx, STM32F778Ax and STM32F779xx features and peripheral counts decides Ethernet=Yes, Parallel camera interface=Yes; ST also lists DFSDM, HDMI CEC, S/PDIF, SAI, which the table does not mention
STM32F779II | USB Type | AMBIGUOUS | Table 2. STM32F777xx, STM32F778Ax and STM32F779xx features and peripheral counts decides USB OTG FS=Yes, USB OTG HS=Yes; ST also lists USB OTG FS + USB OTG FS/HS, which the table does not mention
STM32F779II | Supply Voltage (V) min | AMBIGUOUS | Table 17. General operating conditions: V_DD min reads '1.7(3)' — the figure is qualified or corrupted by a footnote
STM32F779II | Supply Current (µA) (@ Lowest Power) typ | AMBIGUOUS | Table 24. T y pical and maximum current consumption in Run mode, code with data processing
STM32F779II | Supply Current (µA) (Run Mode (per MHz)) typ | AMBIGUOUS | Table 24. T y pical and maximum current consumption in Run mode, code with data processing
STM32F779II | Operating Temperature (°C) max | AMBIGUOUS | Ambient temperatures: –40 to +85 °C /–40 to +105 °C(7) (datasheet offers 2 grades; the ordering-code suffix selects one)
STM32F779NI | Timers (16-bit) typ | AMBIGUOUS | Table 6. Timer feature comparison lists the family's timers, but this variant's counts differ (advanced-control: summary 2, inventory 0), and the table does not say which timers the variant omits
STM32F779NI | Timers (32-bit) typ | AMBIGUOUS | Table 6. Timer feature comparison lists the family's timers, but this variant's counts differ (advanced-control: summary 2, inventory 0), and the table does not say which timers the variant omits
STM32F779NI | Additional Interfaces | AMBIGUOUS | Table 2. STM32F777xx, STM32F778Ax and STM32F779xx features and peripheral counts decides Ethernet=Yes, Parallel camera interface=Yes; ST also lists DFSDM, HDMI CEC, S/PDIF, SAI, which the table does not mention
STM32F779NI | USB Type | AMBIGUOUS | Table 2. STM32F777xx, STM32F778Ax and STM32F779xx features and peripheral counts decides USB OTG FS=Yes, USB OTG HS=Yes; ST also lists USB OTG FS + USB OTG FS/HS, which the table does not mention
STM32F779NI | Supply Voltage (V) min | AMBIGUOUS | Table 17. General operating conditions: V_DD min reads '1.7(3)' — the figure is qualified or corrupted by a footnote
STM32F779NI | Supply Current (µA) (@ Lowest Power) typ | AMBIGUOUS | Table 24. T y pical and maximum current consumption in Run mode, code with data processing
STM32F779NI | Supply Current (µA) (Run Mode (per MHz)) typ | AMBIGUOUS | Table 24. T y pical and maximum current consumption in Run mode, code with data processing
STM32F779NI | Operating Temperature (°C) max | AMBIGUOUS | Ambient temperatures: –40 to +85 °C /–40 to +105 °C(7) (datasheet offers 2 grades; the ordering-code suffix selects one)
STM32F769IG | Timers (16-bit) typ | AMBIGUOUS | Table 6. Timer feature comparison lists the family's timers, but the summary table gives no per-class counts for this variant to join against
STM32F769IG | Timers (32-bit) typ | AMBIGUOUS | Table 6. Timer feature comparison lists the family's timers, but the summary table gives no per-class counts for this variant to join against
STM32F769IG | Supply Voltage (V) min | AMBIGUOUS | Table 17. General operating conditions: V_DD min reads '1.7(3)' — the figure is qualified or corrupted by a footnote
STM32F769IG | Supply Current (µA) (@ Lowest Power) typ | AMBIGUOUS | Table 24. T y pical and maximum current consumption in Run mode, code with data processing
STM32F769IG | Supply Current (µA) (Run Mode (per MHz)) typ | AMBIGUOUS | Table 24. T y pical and maximum current consumption in Run mode, code with data processing
STM32F769NI | Timers (16-bit) typ | AMBIGUOUS | Table 6. Timer feature comparison lists the family's timers, but the summary table gives no per-class counts for this variant to join against
STM32F769NI | Timers (32-bit) typ | AMBIGUOUS | Table 6. Timer feature comparison lists the family's timers, but the summary table gives no per-class counts for this variant to join against
STM32F769NI | Supply Voltage (V) min | AMBIGUOUS | Table 17. General operating conditions: V_DD min reads '1.7(3)' — the figure is qualified or corrupted by a footnote
STM32F769NI | Supply Current (µA) (@ Lowest Power) typ | AMBIGUOUS | Table 24. T y pical and maximum current consumption in Run mode, code with data processing
STM32F769NI | Supply Current (µA) (Run Mode (per MHz)) typ | AMBIGUOUS | Table 24. T y pical and maximum current consumption in Run mode, code with data processing
STM32F778AI | Timers (16-bit) typ | AMBIGUOUS | Table 6. Timer feature comparison lists the family's timers, but this variant's counts differ (advanced-control: summary 2, inventory 0), and the table does not say which timers the variant omits
STM32F778AI | Timers (32-bit) typ | AMBIGUOUS | Table 6. Timer feature comparison lists the family's timers, but this variant's counts differ (advanced-control: summary 2, inventory 0), and the table does not say which timers the variant omits
STM32F778AI | Additional Interfaces | AMBIGUOUS | Table 2. STM32F777xx, STM32F778Ax and STM32F779xx features and peripheral counts decides Ethernet=No, Parallel camera interface=Yes; ST also lists DFSDM, HDMI CEC, S/PDIF, SAI, which the table does not mention
STM32F778AI | USB Type | AMBIGUOUS | Table 2. STM32F777xx, STM32F778Ax and STM32F779xx features and peripheral counts decides USB OTG FS=Yes, USB OTG HS=Yes; ST also lists USB OTG FS + USB OTG FS/HS, which the table does not mention
STM32F778AI | Supply Voltage (V) min | AMBIGUOUS | Table 17. General operating conditions: V_DD min reads '1.7(3)' — the figure is qualified or corrupted by a footnote
STM32F778AI | Supply Current (µA) (@ Lowest Power) typ | AMBIGUOUS | Table 24. T y pical and maximum current consumption in Run mode, code with data processing
STM32F778AI | Supply Current (µA) (Run Mode (per MHz)) typ | AMBIGUOUS | Table 24. T y pical and maximum current consumption in Run mode, code with data processing
STM32F778AI | Operating Temperature (°C) max | AMBIGUOUS | Ambient temperatures: –40 to +85 °C /–40 to +105 °C(7) (datasheet offers 2 grades; the ordering-code suffix selects one)
STM32F779AI | Timers (16-bit) typ | AMBIGUOUS | Table 6. Timer feature comparison lists the family's timers, but this variant's counts differ (advanced-control: summary 2, inventory 0), and the table does not say which timers the variant omits
STM32F779AI | Timers (32-bit) typ | AMBIGUOUS | Table 6. Timer feature comparison lists the family's timers, but this variant's counts differ (advanced-control: summary 2, inventory 0), and the table does not say which timers the variant omits
STM32F779AI | Additional Interfaces | AMBIGUOUS | Table 2. STM32F777xx, STM32F778Ax and STM32F779xx features and peripheral counts decides Ethernet=No, Parallel camera interface=Yes; ST also lists DFSDM, HDMI CEC, S/PDIF, SAI, which the table does not mention
STM32F779AI | USB Type | AMBIGUOUS | Table 2. STM32F777xx, STM32F778Ax and STM32F779xx features and peripheral counts decides USB OTG FS=Yes, USB OTG HS=Yes; ST also lists USB OTG FS + USB OTG FS/HS, which the table does not mention
STM32F779AI | Supply Voltage (V) min | AMBIGUOUS | Table 17. General operating conditions: V_DD min reads '1.7(3)' — the figure is qualified or corrupted by a footnote
STM32F779AI | Supply Current (µA) (@ Lowest Power) typ | AMBIGUOUS | Table 24. T y pical and maximum current consumption in Run mode, code with data processing
STM32F779AI | Supply Current (µA) (Run Mode (per MHz)) typ | AMBIGUOUS | Table 24. T y pical and maximum current consumption in Run mode, code with data processing
STM32F779AI | Operating Temperature (°C) max | AMBIGUOUS | Ambient temperatures: –40 to +85 °C /–40 to +105 °C(7) (datasheet offers 2 grades; the ordering-code suffix selects one)
STM32F769BI | Timers (16-bit) typ | AMBIGUOUS | Table 6. Timer feature comparison lists the family's timers, but the summary table gives no per-class counts for this variant to join against
STM32F769BI | Timers (32-bit) typ | AMBIGUOUS | Table 6. Timer feature comparison lists the family's timers, but the summary table gives no per-class counts for this variant to join against
STM32F769BI | Supply Voltage (V) min | AMBIGUOUS | Table 17. General operating conditions: V_DD min reads '1.7(3)' — the figure is qualified or corrupted by a footnote
STM32F769BI | Supply Current (µA) (@ Lowest Power) typ | AMBIGUOUS | Table 24. T y pical and maximum current consumption in Run mode, code with data processing
STM32F769BI | Supply Current (µA) (Run Mode (per MHz)) typ | AMBIGUOUS | Table 24. T y pical and maximum current consumption in Run mode, code with data processing
STM32F769BG | Timers (16-bit) typ | AMBIGUOUS | Table 6. Timer feature comparison lists the family's timers, but the summary table gives no per-class counts for this variant to join against
STM32F769BG | Timers (32-bit) typ | AMBIGUOUS | Table 6. Timer feature comparison lists the family's timers, but the summary table gives no per-class counts for this variant to join against
STM32F769BG | Supply Voltage (V) min | AMBIGUOUS | Table 17. General operating conditions: V_DD min reads '1.7(3)' — the figure is qualified or corrupted by a footnote
STM32F769BG | Supply Current (µA) (@ Lowest Power) typ | AMBIGUOUS | Table 24. T y pical and maximum current consumption in Run mode, code with data processing
STM32F769BG | Supply Current (µA) (Run Mode (per MHz)) typ | AMBIGUOUS | Table 24. T y pical and maximum current consumption in Run mode, code with data processing
STM32F769II | Timers (16-bit) typ | AMBIGUOUS | Table 6. Timer feature comparison lists the family's timers, but the summary table gives no per-class counts for this variant to join against
STM32F769II | Timers (32-bit) typ | AMBIGUOUS | Table 6. Timer feature comparison lists the family's timers, but the summary table gives no per-class counts for this variant to join against
STM32F769II | Supply Voltage (V) min | AMBIGUOUS | Table 17. General operating conditions: V_DD min reads '1.7(3)' — the figure is qualified or corrupted by a footnote
STM32F769II | Supply Current (µA) (@ Lowest Power) typ | AMBIGUOUS | Table 24. T y pical and maximum current consumption in Run mode, code with data processing
STM32F769II | Supply Current (µA) (Run Mode (per MHz)) typ | AMBIGUOUS | Table 24. T y pical and maximum current consumption in Run mode, code with data processing
STM32F779BI | Timers (16-bit) typ | AMBIGUOUS | Table 6. Timer feature comparison lists the family's timers, but this variant's counts differ (advanced-control: summary 2, inventory 0), and the table does not say which timers the variant omits
STM32F779BI | Timers (32-bit) typ | AMBIGUOUS | Table 6. Timer feature comparison lists the family's timers, but this variant's counts differ (advanced-control: summary 2, inventory 0), and the table does not say which timers the variant omits
STM32F779BI | Additional Interfaces | AMBIGUOUS | Table 2. STM32F777xx, STM32F778Ax and STM32F779xx features and peripheral counts decides Ethernet=Yes, Parallel camera interface=Yes; ST also lists DFSDM, HDMI CEC, S/PDIF, SAI, which the table does not mention
STM32F779BI | USB Type | AMBIGUOUS | Table 2. STM32F777xx, STM32F778Ax and STM32F779xx features and peripheral counts decides USB OTG FS=Yes, USB OTG HS=Yes; ST also lists USB OTG FS + USB OTG FS/HS, which the table does not mention
STM32F779BI | Supply Voltage (V) min | AMBIGUOUS | Table 17. General operating conditions: V_DD min reads '1.7(3)' — the figure is qualified or corrupted by a footnote
STM32F779BI | Supply Current (µA) (@ Lowest Power) typ | AMBIGUOUS | Table 24. T y pical and maximum current consumption in Run mode, code with data processing
STM32F779BI | Supply Current (µA) (Run Mode (per MHz)) typ | AMBIGUOUS | Table 24. T y pical and maximum current consumption in Run mode, code with data processing
STM32F779BI | Operating Temperature (°C) max | AMBIGUOUS | Ambient temperatures: –40 to +85 °C /–40 to +105 °C(7) (datasheet offers 2 grades; the ordering-code suffix selects one)