## ProductsList
Microcontrollers & microprocessors / STM32 32-bit Arm Cortex MCUs / STM32 mainstream MCUs / STM32G4 series/STM32G4x3
Part Number | General Description | Marketing Status | Package | Core | Operating Frequency (MHz) | FPU | Co-Processor type | Co-Processor frequency (MHz) max | L1 Cache (kB) typ | Flash Size (kB) (Prog) | Dual-bank Flash | Data E2PROM (B) nom | RAM Size (kB) | CCM RAM (I/D) (kByte) typ | ITCM/DTCM RAM (kB) | Advanced Motor Control Timers | Timers (16-bit) typ | Timers (32-bit) typ | Other timer functions | A/D Converters 12-bit |  | A/D Converters 14-bit |  | A/D Converters 16-bit |  | D/A Converters (12-bit) typ | Comparator | Display controller | I/Os (High Current) | Graphic accelerator | CAN (FD) | CAN (2.0) | I2C typ | I3C typ | SPI typ | I2S typ | USART typ | UART typ | Integrated op-amps | Additional Interfaces | External Memory Interfaces | USB Type | Cryptography | Security Functions | Ethernet | Ethernet ports typ | SMPS | Supply Voltage (V) min | Supply Voltage (V) max | Supply Current (µA) (@ Lowest Power) typ | Supply Current (µA) (Run Mode (per MHz)) typ | Operating Temperature (°C) min | Operating Temperature (°C) max | Output Power (dBm) min | Output Power (dBm) max | RX current (mA) typ | RX sensitivity (dBm) typ | Standby Current (µA) typ | TX current (mA) (@ 0dBm) max | Output Power (dBm) (Step) typ | Connectivity supported | Longevity Commitment (yr) typ | Longevity Starting Date | LPUART typ | Datasheet URL
[20 empty] | Number of A/D Converters typ | Number of Channels typ | Number of A/D Converters typ | Number of Channels typ | Number of A/D Converters typ | Number of Channels typ
STM32G483RE | Mainstream Arm Cortex-M4+ MCU 170 MHz with 512 Kbytes of Flash memory, Math Accelerator, High Analog level integration | Active | LQFP 64 10x10x1.4 mm | Arm Cortex-M4 | 170 | Single-precision FPU | - | 170 | - | 512 | No | - | 128 | - | - | - | 10 | 2 | Dual Watchdog, RTC, SysTick | 5 | 26 | - | - | - | - | 3 | 7 | - | 52 | - | 3 | - | 4 | - | 3 | 2 | 3 | 2 | 6 | SAI | - | USB Device, USB FS, USB Type-C | AES | - | - | - | - | 1.71 | 3.6 | - | - | -40 | 125 | - | - | - | - | - | - | - | - | 10 | 2026-01-01T00:00:00.000+01:00 | - | https://www.st.com/resource/en/datasheet/stm32g483ce.pdf
STM32G473MC | Mainstream Arm Cortex-M4 MCU 170 MHz with 256 Kbytes of Flash memory, Math Accelerator, High Analog level integration | Active | LQFP 80 12x12x1.4 mm | Arm Cortex-M4 | 170 | Single-precision FPU | Cordic, FMAC | 170 | - | 256 | Yes | - | 128 | 32 | - | - | 11 | 2 | Dual Watchdog, RTC, SysTick | 5 | 41 | - | - | - | - | 7 | 7 | - | 41 | - | 3 | - | 4 | - | 4 | 2 | 3 | 2 | 6 | SAI | FSMC, Quad SPI | USB Device, USB FS, USB Type-C | - | - | - | - | - | 1.71 | 3.6 | - | - | -40 | 125 | - | - | - | - | - | - | - | - | 10 | 2026-01-01T00:00:00.000+01:00 | - | https://www.st.com/resource/en/datasheet/stm32g473cb.pdf
STM32G473PC | Mainstream Arm Cortex-M4 core with DSP and FPU, 170 MHz with 256 Kbytes of Flash memory, Math Accelerator, High Analog level integration | Active | UFBGA 121 6x6x0.6 P 0.5 mm | Arm Cortex-M4 | 170 | Single-precision FPU | Cordic, FMAC | 170 | - | 256 | Yes | - | 128 | 32 | - | - | 11 | 2 | Dual Watchdog, RTC, SysTick | 5 | 42 | - | - | - | - | 7 | 7 | - | 102 | - | 3 | - | 4 | - | 4 | 2 | 3 | 2 | 6 | SAI | FSMC, Quad SPI | USB Device, USB FS, USB Type-C | - | - | - | - | - | 1.71 | 3.6 | - | - | -40 | 85 | - | - | - | - | - | - | - | - | 10 | 2026-01-01T00:00:00.000+01:00 | - | https://www.st.com/resource/en/datasheet/stm32g473cb.pdf
STM32G483QE | Mainstream Arm Cortex-M4+ MCU 170 MHz with 512 Kbytes of Flash memory, Math Accelerator, High Analog level integration | Active | LQFP 128 14x14x1.4 mm | Arm Cortex-M4 | 170 | Single-precision FPU | - | 170 | - | 512 | No | - | 128 | - | - | - | 10 | 2 | Dual Watchdog, RTC, SysTick | 5 | 42 | - | - | - | - | 3 | 7 | - | 107 | - | 3 | - | 4 | - | 4 | 2 | 3 | 2 | 6 | SAI | FSMC, Quad SPI | USB Device, USB FS, USB Type-C | AES | - | - | - | - | 1.71 | 3.6 | - | - | -40 | 85 | - | - | - | - | - | - | - | - | 10 | 2026-01-01T00:00:00.000+01:00 | - | https://www.st.com/resource/en/datasheet/stm32g483ce.pdf
STM32G473MB | Mainstream Arm Cortex-M4 MCU 170 MHz with 128 Kbytes of Flash memory, Math Accelerator, High Analog level integration | Active | LQFP 80 12x12x1.4 mm | Arm Cortex-M4 | 170 | Single-precision FPU | Cordic, FMAC | 170 | - | 128 | Yes | - | 128 | 32 | - | - | 11 | 2 | Dual Watchdog, RTC, SysTick | 5 | 41 | - | - | - | - | 7 | 7 | - | 41 | - | 3 | - | 4 | - | 4 | 2 | 3 | 2 | 6 | SAI | FSMC, Quad SPI | USB Device, USB FS, USB Type-C | - | - | - | - | - | 1.71 | 3.6 | - | - | -40 | 125 | - | - | - | - | - | - | - | - | 10 | 2026-01-01T00:00:00.000+01:00 | - | https://www.st.com/resource/en/datasheet/stm32g473cb.pdf
STM32G473CE | Mainstream Arm Cortex-M4 MCU 170 MHz with 512 Kbytes of Flash memory, Math Accelerator, High Analog level integration | Active | LQFP 48 7x7x1.4 mm, UFQFPN 48 7x7x0.55 mm | Arm Cortex-M4 | 170 | Single-precision FPU | Cordic, FMAC | 170 | - | 512 | Yes | - | 128 | 32 | - | - | 11 | 2 | Dual Watchdog, RTC, SysTick | 5 | 20, 21 | - | - | - | - | 7 | 7 | - | 38, 42 | - | 3 | - | 4 | - | 3 | 2 | 3 | 2 | 6 | SAI | FSMC, Quad SPI | USB Device, USB FS, USB Type-C | - | - | - | - | - | 1.71 | 3.6 | - | - | -40 | 125 | - | - | - | - | - | - | - | - | 10 | 2026-01-01T00:00:00.000+01:00 | - | https://www.st.com/resource/en/datasheet/stm32g473cb.pdf
STM32G483ME | Mainstream Arm Cortex-M4+ MCU 170 MHz with 512 Kbytes of Flash memory, Math Accelerator, High Analog level integration | Active | LQFP 80 12x12x1.4 mm, WLCSP 81 4.3x4x0.6 P 0.4 mm | Arm Cortex-M4 | 170 | Single-precision FPU | - | 170 | - | 512 | No | - | 128 | - | - | - | 10 | 2 | Dual Watchdog, RTC, SysTick | 5 | - | - | - | - | - | - | - | - | - | - | - | - | 4 | - | - | - | - | - | - | SAI | FSMC, Quad SPI | USB Device, USB FS, USB Type-C | AES | - | - | - | - | 1.71 | 3.6 | - | - | -40 | 85 | - | - | - | - | - | - | - | - | 10 | 2026-01-01T00:00:00.000+01:00 | - | https://www.st.com/resource/en/datasheet/stm32g483ce.pdf
STM32G473QE | Mainstream Arm Cortex-M4 MCU 170 MHz with 512 Kbytes of Flash memory, Math Accelerator, High Analog level integration | Active | LQFP 128 14x14x1.4 mm | Arm Cortex-M4 | 170 | Single-precision FPU | Cordic, FMAC | 170 | - | 512 | Yes | - | 128 | 32 | - | - | 11 | 2 | Dual Watchdog, RTC, SysTick | 5 | 42 | - | - | - | - | 7 | 7 | - | 107 | - | 3 | - | 4 | - | 4 | 2 | 3 | 2 | 6 | SAI | FSMC, Quad SPI | USB Device, USB FS, USB Type-C | - | - | - | - | - | 1.71 | 3.6 | - | - | -40 | 85 | - | - | - | - | - | - | - | - | 10 | 2026-01-01T00:00:00.000+01:00 | - | https://www.st.com/resource/en/datasheet/stm32g473cb.pdf
STM32G473CC | Mainstream Arm Cortex-M4 MCU 170 MHz with 256 Kbytes of Flash memory, Math Accelerator, High Analog level integration | Active | LQFP 48 7x7x1.4 mm, UFQFPN 48 7x7x0.55 mm | Arm Cortex-M4 | 170 | Single-precision FPU | Cordic, FMAC | 170 | - | 256 | Yes | - | 128 | 32 | - | - | 10, 11 | 2 | Dual Watchdog, RTC, SysTick | 5 | 20, 21 | - | - | - | - | 7 | 7 | - | 38, 42 | - | 3 | - | 4 | - | 3 | 2 | 3 | 2 | 6 | SAI | FSMC, Quad SPI | USB Device, USB FS, USB Type-C | - | - | - | - | - | 1.71 | 3.6 | - | - | -40 | 125 | - | - | - | - | - | - | - | - | 10 | 2026-01-01T00:00:00.000+01:00 | - | https://www.st.com/resource/en/datasheet/stm32g473cb.pdf
STM32G483CE | Mainstream Arm Cortex-M4+ MCU 170 MHz with 512 Kbytes of Flash memory, Math Accelerator, High Analog level integration | Active | LQFP 48 7x7x1.4 mm, UFQFPN 48 7x7x0.55 mm | Arm Cortex-M4 | 170 | Single-precision FPU | - | 170 | - | 512 | No | - | 128 | - | - | - | 10 | 2 | Dual Watchdog, RTC, SysTick | 5 | 20, 21 | - | - | - | - | 3 | 7 | - | 38, 42 | - | 3 | - | 4 | - | 3 | 2 | 3 | - | 6 | SAI | - | USB Device, USB FS, USB Type-C | AES | - | - | - | - | 1.71 | 3.6 | - | - | -40 | 125 | - | - | - | - | - | - | - | - | 10 | 2026-01-01T00:00:00.000+01:00 | - | https://www.st.com/resource/en/datasheet/stm32g483ce.pdf
STM32G473QC | Mainstream Arm Cortex-M4 MCU 170 MHz with 256 Kbytes of Flash memory, Math Accelerator, High Analog level integration | Active | LQFP 128 14x14x1.4 mm | Arm Cortex-M4 | 170 | Single-precision FPU | Cordic, FMAC | 170 | - | 256 | Yes | - | 128 | 32 | - | - | 11 | 2 | Dual Watchdog, RTC, SysTick | 5 | 42 | - | - | - | - | 7 | 7 | - | 107 | - | 3 | - | 4 | - | 4 | 2 | 3 | 2 | 6 | SAI | FSMC, Quad SPI | USB Device, USB FS, USB Type-C | - | - | - | - | - | 1.71 | 3.6 | - | - | -40 | 125 | - | - | - | - | - | - | - | - | 10 | 2026-01-01T00:00:00.000+01:00 | - | https://www.st.com/resource/en/datasheet/stm32g473cb.pdf
STM32G473CB | Mainstream Arm Cortex-M4 MCU 170 MHz with 128 Kbytes of Flash memory, Math Accelerator, High Analog level integration | Active | LQFP 48 7x7x1.4 mm, UFQFPN 48 7x7x0.55 mm | Arm Cortex-M4 | 170 | Single-precision FPU | Cordic, FMAC | 170 | - | 128 | Yes | - | 128 | 32 | - | - | 11 | 2 | Dual Watchdog, RTC, SysTick | 5 | 20, 21 | - | - | - | - | 7 | 7 | - | 38, 42 | - | 3 | - | 4 | - | 3 | 2 | 3 | 2 | 6, 7 | SAI | FSMC, Quad SPI | USB Device, USB FS, USB Type-C | - | - | - | - | - | 1.71 | 3.6 | - | - | -40 | 125 | - | - | - | - | - | - | - | - | 10 | 2026-01-01T00:00:00.000+01:00 | - | https://www.st.com/resource/en/datasheet/stm32g473cb.pdf
STM32G473QB | Mainstream Arm Cortex-M4 MCU 170 MHz with 128 Kbytes of Flash memory, Math Accelerator, High Analog level integration | Active | LQFP 128 14x14x1.4 mm | Arm Cortex-M4 | 170 | Single-precision FPU | Cordic, FMAC | 170 | - | 128 | Yes | - | 128 | 32 | - | - | 11 | 2 | Dual Watchdog, RTC, SysTick | 5 | 42 | - | - | - | - | 7 | 7 | - | 107 | - | 3 | - | 4 | - | 4 | 2 | 3 | 2 | 6 | SAI | FSMC, Quad SPI | USB Device, USB FS, USB Type-C | - | - | - | - | - | 1.71 | 3.6 | - | - | -40 | 85 | - | - | - | - | - | - | - | - | 10 | 2026-01-01T00:00:00.000+01:00 | - | https://www.st.com/resource/en/datasheet/stm32g473cb.pdf
STM32G473VE | Mainstream Arm Cortex-M4 MCU 170 MHz with 512 Kbytes of Flash memory, Math Accelerator, High Analog level integration | Active | LQFP 100 14x14x1.4 mm, TFBGA 100 8x8x1.2 P 0.8 mm | Arm Cortex-M4 | 170 | Single-precision FPU | Cordic, FMAC | 170 | - | 512 | Yes | - | 128 | 32 | - | - | 11 | 2 | Dual Watchdog, RTC, SysTick | 5 | 42 | - | - | - | - | 7 | 7 | - | 86 | - | 3 | - | 4 | - | 4 | 2 | 3 | 2 | 6 | SAI | FSMC, Quad SPI | USB Device, USB FS, USB Type-C | - | - | - | - | - | 1.71 | 3.6 | - | - | -40 | 125 | - | - | - | - | - | - | - | - | 10 | 2026-01-01T00:00:00.000+01:00 | - | https://www.st.com/resource/en/datasheet/stm32g473cb.pdf
STM32G473VC | Mainstream Arm Cortex-M4 MCU 170MHz with 256Kbytes of Flash memory, Math Accelerator, High Analog level integration | Active | LQFP 100 14x14x1.4 mm, TFBGA 100 8x8x1.2 P 0.8 mm | Arm Cortex-M4 | 170 | Single-precision FPU | Cordic, FMAC | 170 | - | 256 | Yes | - | 128 | 32 | - | - | 11 | 2 | Dual Watchdog, RTC, SysTick | 5 | 42 | - | - | - | - | 7 | 7 | - | 86 | - | 3 | - | 4 | - | 4 | 2 | 3 | 2 | 6 | SAI | FSMC, Quad SPI | USB Device, USB FS, USB Type-C | - | - | - | - | - | 1.71 | 3.6 | - | - | -40 | 125 | - | - | - | - | - | - | - | - | 10 | 2026-01-01T00:00:00.000+01:00 | - | https://www.st.com/resource/en/datasheet/stm32g473cb.pdf
STM32G483PE | Mainstream Arm Cortex-M4+ MCU 170 MHz with 512 Kbytes of Flash memory, Math Accelerator, High Analog level integration | Active | UFBGA 121 6x6x0.6 P 0.5 mm | Arm Cortex-M4 | 170 | Single-precision FPU | Cordic, FMAC | 170 | - | 512 | Yes | - | 128 | 32 | - | - | 10 | 2 | Dual Watchdog, RTC, SysTick | 5 | 42 | - | - | - | - | 3 | 7 | - | 102 | - | 3 | - | 4 | - | 4 | 2 | 3 | 2 | 6 | SAI | - | USB Device, USB FS, USB Type-C | AES | - | - | - | - | 1.71 | 3.6 | - | - | -40 | 85 | - | - | - | - | - | - | - | - | 10 | 2026-01-01T00:00:00.000+01:00 | - | https://www.st.com/resource/en/datasheet/stm32g483ce.pdf
STM32G483VE | Mainstream Arm Cortex-M4+ MCU 170 MHz with 512 Kbytes of Flash memory, Math Accelerator, High Analog level integration | Active | LQFP 100 14x14x1.4 mm, TFBGA 100 8x8x1.2 P 0.8 mm | Arm Cortex-M4 | 170 | Single-precision FPU | Cordic, FMAC | 170 | - | 512 | Yes | - | 128 | 32 | - | - | 10 | 2 | Dual Watchdog, RTC, SysTick | 5 | 42 | - | - | - | - | 3 | 7 | - | 86 | - | 3 | - | 4 | - | 4 | 2 | 3 | 2 | 6 | SAI | FSMC, Quad SPI | USB Device, USB FS, USB Type-C | AES | - | - | - | - | 1.71 | 3.6 | - | - | -40 | 125 | - | - | - | - | - | - | - | - | 10 | 2026-01-01T00:00:00.000+01:00 | - | https://www.st.com/resource/en/datasheet/stm32g483ce.pdf
STM32G473VB | Mainstream Arm Cortex-M4 MCU 170 MHz with 128 Kbytes of Flash memory, Math Accelerator, High Analog level integration | Active | LQFP 100 14x14x1.4 mm, TFBGA 100 8x8x1.2 P 0.8 mm | Arm Cortex-M4 | 170 | Single-precision FPU | Cordic, FMAC | 170 | - | 128 | Yes | - | 128 | 32 | - | - | 11 | 2 | Dual Watchdog, RTC, SysTick | 5 | 42 | - | - | - | - | 7 | 7 | - | 86 | - | 3 | - | 4 | - | 4 | 2 | 3 | 2 | 6 | SAI | FSMC, Quad SPI | USB Device, USB FS, USB Type-C | - | - | - | - | - | 1.71 | 3.6 | - | - | -40 | 125 | - | - | - | - | - | - | - | - | 10 | 2026-01-01T00:00:00.000+01:00 | - | https://www.st.com/resource/en/datasheet/stm32g473cb.pdf
STM32G473ME | Mainstream Arm Cortex-M4 MCU 170 MHz with 512 Kbytes of Flash memory, Math Accelerator, High Analog level integration | Active | LQFP 80 12x12x1.4 mm, WLCSP 81 4.3x4x0.6 P 0.4 mm | Arm Cortex-M4 | 170 | Single-precision FPU | Cordic, FMAC | 170 | - | 512 | Yes | - | 128 | 32 | - | - | 10, 11 | 2 | Dual Watchdog, RTC, SysTick | 5 | 41, 42 | - | - | - | - | 7 | 7 | - | 41, 42 | - | 3 | - | 4 | - | 4 | 2 | 3 | 2 | 6 | SAI | FSMC, Quad SPI | USB Device, USB FS, USB Type-C | - | - | - | - | - | 1.71 | 3.6 | - | - | -40 | 125 | - | - | - | - | - | - | - | - | 10 | 2026-01-01T00:00:00.000+01:00 | - | https://www.st.com/resource/en/datasheet/stm32g473cb.pdf
STM32G473RE | Mainstream Arm Cortex-M4 MCU 170 MHz with 512 Kbytes of Flash memory, Math Accelerator, High Analog level integration | Active | LQFP 64 10x10x1.4 mm | Arm Cortex-M4 | 170 | Single-precision FPU | Cordic, FMAC | 170 | - | 512 | Yes | - | 128 | 32 | - | - | 11 | 2 | Dual Watchdog, RTC, SysTick | 5 | 26 | - | - | - | - | 7 | 7 | - | 52 | - | 3 | - | 4 | - | 3 | 2 | 3 | 2 | 6 | SAI | FSMC, Quad SPI | USB Device, USB FS, USB Type-C | - | - | - | - | - | 1.71 | 3.6 | - | - | -40 | 125 | - | - | - | - | - | - | - | - | 10 | 2026-01-01T00:00:00.000+01:00 | - | https://www.st.com/resource/en/datasheet/stm32g473cb.pdf
STM32G473RC | Mainstream Arm Cortex-M4 MCU 170 MHz with 256 Kbytes of Flash memory, Math Accelerator, High Analog level integration | Active | LQFP 64 10x10x1.4 mm | Arm Cortex-M4 | 170 | Single-precision FPU | Cordic, FMAC | 170 | - | 256 | Yes | - | 128 | 32 | - | - | 11 | 2 | Dual Watchdog, RTC, SysTick | 5 | 26 | - | - | - | - | 7 | 7 | - | 52 | - | 3 | - | 4 | - | 3 | 2 | 3 | 2 | 6 | SAI | FSMC, Quad SPI | USB Device, USB FS, USB Type-C | - | - | - | - | - | 1.71 | 3.6 | - | - | -40 | 85 | - | - | - | - | - | - | - | - | 10 | 2026-01-01T00:00:00.000+01:00 | - | https://www.st.com/resource/en/datasheet/stm32g473cb.pdf
STM32G473RB | Mainstream Arm Cortex-M4 MCU 170 MHz with 128 Kbytes of Flash memory, Math Accelerator, High Analog level integration | Active | LQFP 64 10x10x1.4 mm | Arm Cortex-M4 | 170 | Single-precision FPU | Cordic, FMAC | 170 | - | 128 | Yes | - | 128 | 32 | - | - | 11 | 2 | Dual Watchdog, RTC, SysTick | 5 | 26 | - | - | - | - | 7 | 7 | - | 52 | - | 3 | - | 4 | - | 3 | 2 | 3 | 2 | 6 | SAI | FSMC, Quad SPI | USB Device, USB FS, USB Type-C | - | - | - | - | - | 1.71 | 3.6 | - | - | -40 | 85 | - | - | - | - | - | - | - | - | 10 | 2026-01-01T00:00:00.000+01:00 | - | https://www.st.com/resource/en/datasheet/stm32g473cb.pdf
STM32G473PE | Mainstream Arm Cortex-M4 core with DSP and FPU, 170 MHz with 512 Kbytes of Flash memory, Math Accelerator, High Analog level integration | Active | UFBGA 121 6x6x0.6 P 0.5 mm | Arm Cortex-M4 | 170 | Single-precision FPU | Cordic, FMAC | 170 | - | 512 | Yes | - | 128 | 32 | - | - | 11 | 2 | Dual Watchdog, RTC, SysTick | 5 | 42 | - | - | - | - | 7 | 7 | - | 102 | - | 3 | - | 4 | - | 4 | 2 | 3 | 2 | 6 | SAI | FSMC, Quad SPI | USB Device, USB FS, USB Type-C | - | - | - | - | - | 1.71 | 3.6 | - | - | -40 | 85 | - | - | - | - | - | - | - | - | 10 | 2026-01-01T00:00:00.000+01:00 | - | https://www.st.com/resource/en/datasheet/stm32g473cb.pdf
STM32G473PB | Mainstream Arm Cortex-M4 core with DSP and FPU, 170 MHz with 128 Kbytes of Flash memory, Math Accelerator, High Analog level integration | Active | UFBGA 121 6x6x0.6 P 0.5 mm | Arm Cortex-M4 | 170 | Single-precision FPU | Cordic, FMAC | 170 | - | 128 | Yes | - | 128 | 32 | - | - | 11 | 2 | Dual Watchdog, RTC, SysTick | 5 | 42 | - | - | - | - | 7 | 7 | - | 102 | - | 3 | - | 4 | - | 4 | 2 | 3 | 2 | 6 | SAI | FSMC, Quad SPI | USB Device, USB FS, USB Type-C | - | - | - | - | - | 1.71 | 3.6 | - | - | -40 | 85 | - | - | - | - | - | - | - | - | 10 | 2026-01-01T00:00:00.000+01:00 | - | https://www.st.com/resource/en/datasheet/stm32g473cb.pdf

## Provenance
Provenance for STM32G4x3 — one token per cell
Microcontrollers & microprocessors / STM32 32-bit Arm Cortex MCUs / STM32 mainstream MCUs / STM32G4 series/STM32G4x3
Part Number | General Description | Marketing Status | Package | Core | Operating Frequency (MHz) | FPU | Co-Processor type | Co-Processor frequency (MHz) max | L1 Cache (kB) typ | Flash Size (kB) (Prog) | Dual-bank Flash | Data E2PROM (B) nom | RAM Size (kB) | CCM RAM (I/D) (kByte) typ | ITCM/DTCM RAM (kB) | Advanced Motor Control Timers | Timers (16-bit) typ | Timers (32-bit) typ | Other timer functions | A/D Converters 12-bit |  | A/D Converters 14-bit |  | A/D Converters 16-bit |  | D/A Converters (12-bit) typ | Comparator | Display controller | I/Os (High Current) | Graphic accelerator | CAN (FD) | CAN (2.0) | I2C typ | I3C typ | SPI typ | I2S typ | USART typ | UART typ | Integrated op-amps | Additional Interfaces | External Memory Interfaces | USB Type | Cryptography | Security Functions | Ethernet | Ethernet ports typ | SMPS | Supply Voltage (V) min | Supply Voltage (V) max | Supply Current (µA) (@ Lowest Power) typ | Supply Current (µA) (Run Mode (per MHz)) typ | Operating Temperature (°C) min | Operating Temperature (°C) max | Output Power (dBm) min | Output Power (dBm) max | RX current (mA) typ | RX sensitivity (dBm) typ | Standby Current (µA) typ | TX current (mA) (@ 0dBm) max | Output Power (dBm) (Step) typ | Connectivity supported | Longevity Commitment (yr) typ | Longevity Starting Date | LPUART typ | Datasheet URL
[20 empty] | Number of A/D Converters typ | Number of Channels typ | Number of A/D Converters typ | Number of Channels typ | Number of A/D Converters typ | Number of Channels typ
API | API | API | API | DATASHEET | API | API | UNAVAILABLE | API | UNAVAILABLE | API | API | UNAVAILABLE | API | UNAVAILABLE | UNAVAILABLE | UNAVAILABLE | AMBIGUOUS | AMBIGUOUS | API | API | API | UNAVAILABLE | UNAVAILABLE | UNAVAILABLE | UNAVAILABLE | API | API | UNAVAILABLE | API | UNAVAILABLE | API | UNAVAILABLE | API | UNAVAILABLE | API | API | API | API | API | API | UNAVAILABLE | API | API | UNAVAILABLE | UNAVAILABLE | UNAVAILABLE | UNAVAILABLE | AMBIGUOUS | DATASHEET | UNAVAILABLE | UNAVAILABLE | API | API | UNAVAILABLE | UNAVAILABLE | UNAVAILABLE | UNAVAILABLE | UNAVAILABLE | UNAVAILABLE | UNAVAILABLE | UNAVAILABLE | API | API | UNAVAILABLE | API
API | API | API | API | DATASHEET | API | API | API | API | UNAVAILABLE | API | API | UNAVAILABLE | API | API | UNAVAILABLE | UNAVAILABLE | AMBIGUOUS | AMBIGUOUS | API | API | API | UNAVAILABLE | UNAVAILABLE | UNAVAILABLE | UNAVAILABLE | API | API | UNAVAILABLE | API | UNAVAILABLE | API | UNAVAILABLE | API | UNAVAILABLE | API | API | API | API | API | API | API | API | UNAVAILABLE | UNAVAILABLE | UNAVAILABLE | UNAVAILABLE | UNAVAILABLE | AMBIGUOUS | DATASHEET | UNAVAILABLE | UNAVAILABLE | API | API | UNAVAILABLE | UNAVAILABLE | UNAVAILABLE | UNAVAILABLE | UNAVAILABLE | UNAVAILABLE | UNAVAILABLE | UNAVAILABLE | API | API | UNAVAILABLE | API
API | API | API | API | DATASHEET | API | API | API | API | UNAVAILABLE | API | API | UNAVAILABLE | API | API | UNAVAILABLE | UNAVAILABLE | AMBIGUOUS | AMBIGUOUS | API | API | API | UNAVAILABLE | UNAVAILABLE | UNAVAILABLE | UNAVAILABLE | API | API | UNAVAILABLE | API | UNAVAILABLE | API | UNAVAILABLE | API | UNAVAILABLE | API | API | API | API | API | API | API | API | UNAVAILABLE | UNAVAILABLE | UNAVAILABLE | UNAVAILABLE | UNAVAILABLE | AMBIGUOUS | DATASHEET | UNAVAILABLE | UNAVAILABLE | API | API | UNAVAILABLE | UNAVAILABLE | UNAVAILABLE | UNAVAILABLE | UNAVAILABLE | UNAVAILABLE | UNAVAILABLE | UNAVAILABLE | API | API | UNAVAILABLE | API
API | API | API | API | DATASHEET | API | API | UNAVAILABLE | API | UNAVAILABLE | API | API | UNAVAILABLE | API | UNAVAILABLE | UNAVAILABLE | UNAVAILABLE | AMBIGUOUS | AMBIGUOUS | API | API | API | UNAVAILABLE | UNAVAILABLE | UNAVAILABLE | UNAVAILABLE | API | API | UNAVAILABLE | API | UNAVAILABLE | API | UNAVAILABLE | API | UNAVAILABLE | API | API | API | API | API | API | API | API | API | UNAVAILABLE | UNAVAILABLE | UNAVAILABLE | UNAVAILABLE | AMBIGUOUS | DATASHEET | UNAVAILABLE | UNAVAILABLE | API | API | UNAVAILABLE | UNAVAILABLE | UNAVAILABLE | UNAVAILABLE | UNAVAILABLE | UNAVAILABLE | UNAVAILABLE | UNAVAILABLE | API | API | UNAVAILABLE | API
API | API | API | API | DATASHEET | API | API | API | API | UNAVAILABLE | API | API | UNAVAILABLE | API | API | UNAVAILABLE | UNAVAILABLE | AMBIGUOUS | AMBIGUOUS | API | API | API | UNAVAILABLE | UNAVAILABLE | UNAVAILABLE | UNAVAILABLE | API | API | UNAVAILABLE | API | UNAVAILABLE | API | UNAVAILABLE | API | UNAVAILABLE | API | API | API | API | API | API | API | API | UNAVAILABLE | UNAVAILABLE | UNAVAILABLE | UNAVAILABLE | UNAVAILABLE | AMBIGUOUS | DATASHEET | UNAVAILABLE | UNAVAILABLE | API | API | UNAVAILABLE | UNAVAILABLE | UNAVAILABLE | UNAVAILABLE | UNAVAILABLE | UNAVAILABLE | UNAVAILABLE | UNAVAILABLE | API | API | UNAVAILABLE | API
API | API | API | API | DATASHEET | API | API | API | API | UNAVAILABLE | API | API | UNAVAILABLE | API | API | UNAVAILABLE | UNAVAILABLE | AMBIGUOUS | AMBIGUOUS | API | API | API | UNAVAILABLE | UNAVAILABLE | UNAVAILABLE | UNAVAILABLE | API | API | UNAVAILABLE | API | UNAVAILABLE | API | UNAVAILABLE | API | UNAVAILABLE | API | API | API | API | API | API | API | API | UNAVAILABLE | UNAVAILABLE | UNAVAILABLE | UNAVAILABLE | UNAVAILABLE | AMBIGUOUS | DATASHEET | UNAVAILABLE | UNAVAILABLE | API | API | UNAVAILABLE | UNAVAILABLE | UNAVAILABLE | UNAVAILABLE | UNAVAILABLE | UNAVAILABLE | UNAVAILABLE | UNAVAILABLE | API | API | UNAVAILABLE | API
API | API | API | API | DATASHEET | API | API | UNAVAILABLE | API | UNAVAILABLE | API | API | UNAVAILABLE | API | UNAVAILABLE | UNAVAILABLE | UNAVAILABLE | AMBIGUOUS | AMBIGUOUS | API | API | UNAVAILABLE | UNAVAILABLE | UNAVAILABLE | UNAVAILABLE | UNAVAILABLE | UNAVAILABLE | UNAVAILABLE | UNAVAILABLE | UNAVAILABLE | UNAVAILABLE | UNAVAILABLE | UNAVAILABLE | API | UNAVAILABLE | UNAVAILABLE | UNAVAILABLE | UNAVAILABLE | UNAVAILABLE | UNAVAILABLE | API | API | API | API | UNAVAILABLE | UNAVAILABLE | UNAVAILABLE | UNAVAILABLE | AMBIGUOUS | DATASHEET | UNAVAILABLE | UNAVAILABLE | API | API | UNAVAILABLE | UNAVAILABLE | UNAVAILABLE | UNAVAILABLE | UNAVAILABLE | UNAVAILABLE | UNAVAILABLE | UNAVAILABLE | API | API | UNAVAILABLE | API
API | API | API | API | DATASHEET | API | API | API | API | UNAVAILABLE | API | API | UNAVAILABLE | API | API | UNAVAILABLE | UNAVAILABLE | AMBIGUOUS | AMBIGUOUS | API | API | API | UNAVAILABLE | UNAVAILABLE | UNAVAILABLE | UNAVAILABLE | API | API | UNAVAILABLE | API | UNAVAILABLE | API | UNAVAILABLE | API | UNAVAILABLE | API | API | API | API | API | API | API | API | UNAVAILABLE | UNAVAILABLE | UNAVAILABLE | UNAVAILABLE | UNAVAILABLE | AMBIGUOUS | DATASHEET | UNAVAILABLE | UNAVAILABLE | API | API | UNAVAILABLE | UNAVAILABLE | UNAVAILABLE | UNAVAILABLE | UNAVAILABLE | UNAVAILABLE | UNAVAILABLE | UNAVAILABLE | API | API | UNAVAILABLE | API
API | API | API | API | DATASHEET | API | API | API | API | UNAVAILABLE | API | API | UNAVAILABLE | API | API | UNAVAILABLE | UNAVAILABLE | AMBIGUOUS | AMBIGUOUS | API | API | API | UNAVAILABLE | UNAVAILABLE | UNAVAILABLE | UNAVAILABLE | API | API | UNAVAILABLE | API | UNAVAILABLE | API | UNAVAILABLE | API | UNAVAILABLE | API | API | API | API | API | API | API | API | UNAVAILABLE | UNAVAILABLE | UNAVAILABLE | UNAVAILABLE | UNAVAILABLE | AMBIGUOUS | DATASHEET | UNAVAILABLE | UNAVAILABLE | API | API | UNAVAILABLE | UNAVAILABLE | UNAVAILABLE | UNAVAILABLE | UNAVAILABLE | UNAVAILABLE | UNAVAILABLE | UNAVAILABLE | API | API | UNAVAILABLE | API
API | API | API | API | DATASHEET | API | API | UNAVAILABLE | API | UNAVAILABLE | API | API | UNAVAILABLE | API | UNAVAILABLE | UNAVAILABLE | UNAVAILABLE | AMBIGUOUS | AMBIGUOUS | API | API | API | UNAVAILABLE | UNAVAILABLE | UNAVAILABLE | UNAVAILABLE | API | API | UNAVAILABLE | API | UNAVAILABLE | API | UNAVAILABLE | API | UNAVAILABLE | API | API | API | UNAVAILABLE | API | API | UNAVAILABLE | API | API | UNAVAILABLE | UNAVAILABLE | UNAVAILABLE | UNAVAILABLE | AMBIGUOUS | DATASHEET | UNAVAILABLE | UNAVAILABLE | API | API | UNAVAILABLE | UNAVAILABLE | UNAVAILABLE | UNAVAILABLE | UNAVAILABLE | UNAVAILABLE | UNAVAILABLE | UNAVAILABLE | API | API | UNAVAILABLE | API
API | API | API | API | DATASHEET | API | API | API | API | UNAVAILABLE | API | API | UNAVAILABLE | API | API | UNAVAILABLE | UNAVAILABLE | AMBIGUOUS | AMBIGUOUS | API | API | API | UNAVAILABLE | UNAVAILABLE | UNAVAILABLE | UNAVAILABLE | API | API | UNAVAILABLE | API | UNAVAILABLE | API | UNAVAILABLE | API | UNAVAILABLE | API | API | API | API | API | API | API | API | UNAVAILABLE | UNAVAILABLE | UNAVAILABLE | UNAVAILABLE | UNAVAILABLE | AMBIGUOUS | DATASHEET | UNAVAILABLE | UNAVAILABLE | API | API | UNAVAILABLE | UNAVAILABLE | UNAVAILABLE | UNAVAILABLE | UNAVAILABLE | UNAVAILABLE | UNAVAILABLE | UNAVAILABLE | API | API | UNAVAILABLE | API
API | API | API | API | DATASHEET | API | API | API | API | UNAVAILABLE | API | API | UNAVAILABLE | API | API | UNAVAILABLE | UNAVAILABLE | AMBIGUOUS | AMBIGUOUS | API | API | API | UNAVAILABLE | UNAVAILABLE | UNAVAILABLE | UNAVAILABLE | API | API | UNAVAILABLE | API | UNAVAILABLE | API | UNAVAILABLE | API | UNAVAILABLE | API | API | API | API | API | API | API | API | UNAVAILABLE | UNAVAILABLE | UNAVAILABLE | UNAVAILABLE | UNAVAILABLE | AMBIGUOUS | DATASHEET | UNAVAILABLE | UNAVAILABLE | API | API | UNAVAILABLE | UNAVAILABLE | UNAVAILABLE | UNAVAILABLE | UNAVAILABLE | UNAVAILABLE | UNAVAILABLE | UNAVAILABLE | API | API | UNAVAILABLE | API
API | API | API | API | DATASHEET | API | API | API | API | UNAVAILABLE | API | API | UNAVAILABLE | API | API | UNAVAILABLE | UNAVAILABLE | AMBIGUOUS | AMBIGUOUS | API | API | API | UNAVAILABLE | UNAVAILABLE | UNAVAILABLE | UNAVAILABLE | API | API | UNAVAILABLE | API | UNAVAILABLE | API | UNAVAILABLE | API | UNAVAILABLE | API | API | API | API | API | API | API | API | UNAVAILABLE | UNAVAILABLE | UNAVAILABLE | UNAVAILABLE | UNAVAILABLE | AMBIGUOUS | DATASHEET | UNAVAILABLE | UNAVAILABLE | API | API | UNAVAILABLE | UNAVAILABLE | UNAVAILABLE | UNAVAILABLE | UNAVAILABLE | UNAVAILABLE | UNAVAILABLE | UNAVAILABLE | API | API | UNAVAILABLE | API
API | API | API | API | DATASHEET | API | API | API | API | UNAVAILABLE | API | API | UNAVAILABLE | API | API | UNAVAILABLE | UNAVAILABLE | AMBIGUOUS | AMBIGUOUS | API | API | API | UNAVAILABLE | UNAVAILABLE | UNAVAILABLE | UNAVAILABLE | API | API | UNAVAILABLE | API | UNAVAILABLE | API | UNAVAILABLE | API | UNAVAILABLE | API | API | API | API | API | API | API | API | UNAVAILABLE | UNAVAILABLE | UNAVAILABLE | UNAVAILABLE | UNAVAILABLE | AMBIGUOUS | DATASHEET | UNAVAILABLE | UNAVAILABLE | API | API | UNAVAILABLE | UNAVAILABLE | UNAVAILABLE | UNAVAILABLE | UNAVAILABLE | UNAVAILABLE | UNAVAILABLE | UNAVAILABLE | API | API | UNAVAILABLE | API
API | API | API | API | DATASHEET | API | API | API | API | UNAVAILABLE | API | API | UNAVAILABLE | API | API | UNAVAILABLE | UNAVAILABLE | AMBIGUOUS | AMBIGUOUS | API | API | API | UNAVAILABLE | UNAVAILABLE | UNAVAILABLE | UNAVAILABLE | API | API | UNAVAILABLE | API | UNAVAILABLE | API | UNAVAILABLE | API | UNAVAILABLE | API | API | API | API | API | API | API | API | UNAVAILABLE | UNAVAILABLE | UNAVAILABLE | UNAVAILABLE | UNAVAILABLE | AMBIGUOUS | DATASHEET | UNAVAILABLE | UNAVAILABLE | API | API | UNAVAILABLE | UNAVAILABLE | UNAVAILABLE | UNAVAILABLE | UNAVAILABLE | UNAVAILABLE | UNAVAILABLE | UNAVAILABLE | API | API | UNAVAILABLE | API
API | API | API | API | DATASHEET | API | API | API | API | UNAVAILABLE | API | API | UNAVAILABLE | API | API | UNAVAILABLE | UNAVAILABLE | AMBIGUOUS | AMBIGUOUS | API | API | API | UNAVAILABLE | UNAVAILABLE | UNAVAILABLE | UNAVAILABLE | API | API | UNAVAILABLE | API | UNAVAILABLE | API | UNAVAILABLE | API | UNAVAILABLE | API | API | API | API | API | API | UNAVAILABLE | API | API | UNAVAILABLE | UNAVAILABLE | UNAVAILABLE | UNAVAILABLE | AMBIGUOUS | DATASHEET | UNAVAILABLE | UNAVAILABLE | API | API | UNAVAILABLE | UNAVAILABLE | UNAVAILABLE | UNAVAILABLE | UNAVAILABLE | UNAVAILABLE | UNAVAILABLE | UNAVAILABLE | API | API | UNAVAILABLE | API
API | API | API | API | DATASHEET | API | API | API | API | UNAVAILABLE | API | API | UNAVAILABLE | API | API | UNAVAILABLE | UNAVAILABLE | AMBIGUOUS | AMBIGUOUS | API | API | API | UNAVAILABLE | UNAVAILABLE | UNAVAILABLE | UNAVAILABLE | API | API | UNAVAILABLE | API | UNAVAILABLE | API | UNAVAILABLE | API | UNAVAILABLE | API | API | API | API | API | API | API | API | API | UNAVAILABLE | UNAVAILABLE | UNAVAILABLE | UNAVAILABLE | AMBIGUOUS | DATASHEET | UNAVAILABLE | UNAVAILABLE | API | API | UNAVAILABLE | UNAVAILABLE | UNAVAILABLE | UNAVAILABLE | UNAVAILABLE | UNAVAILABLE | UNAVAILABLE | UNAVAILABLE | API | API | UNAVAILABLE | API
API | API | API | API | DATASHEET | API | API | API | API | UNAVAILABLE | API | API | UNAVAILABLE | API | API | UNAVAILABLE | UNAVAILABLE | AMBIGUOUS | AMBIGUOUS | API | API | API | UNAVAILABLE | UNAVAILABLE | UNAVAILABLE | UNAVAILABLE | API | API | UNAVAILABLE | API | UNAVAILABLE | API | UNAVAILABLE | API | UNAVAILABLE | API | API | API | API | API | API | API | API | UNAVAILABLE | UNAVAILABLE | UNAVAILABLE | UNAVAILABLE | UNAVAILABLE | AMBIGUOUS | DATASHEET | UNAVAILABLE | UNAVAILABLE | API | API | UNAVAILABLE | UNAVAILABLE | UNAVAILABLE | UNAVAILABLE | UNAVAILABLE | UNAVAILABLE | UNAVAILABLE | UNAVAILABLE | API | API | UNAVAILABLE | API
API | API | API | API | DATASHEET | API | API | API | API | UNAVAILABLE | API | API | UNAVAILABLE | API | API | UNAVAILABLE | UNAVAILABLE | AMBIGUOUS | AMBIGUOUS | API | API | API | UNAVAILABLE | UNAVAILABLE | UNAVAILABLE | UNAVAILABLE | API | API | UNAVAILABLE | API | UNAVAILABLE | API | UNAVAILABLE | API | UNAVAILABLE | API | API | API | API | API | API | API | API | UNAVAILABLE | UNAVAILABLE | UNAVAILABLE | UNAVAILABLE | UNAVAILABLE | AMBIGUOUS | DATASHEET | UNAVAILABLE | UNAVAILABLE | API | API | UNAVAILABLE | UNAVAILABLE | UNAVAILABLE | UNAVAILABLE | UNAVAILABLE | UNAVAILABLE | UNAVAILABLE | UNAVAILABLE | API | API | UNAVAILABLE | API
API | API | API | API | DATASHEET | API | API | API | API | UNAVAILABLE | API | API | UNAVAILABLE | API | API | UNAVAILABLE | UNAVAILABLE | AMBIGUOUS | AMBIGUOUS | API | API | API | UNAVAILABLE | UNAVAILABLE | UNAVAILABLE | UNAVAILABLE | API | API | UNAVAILABLE | API | UNAVAILABLE | API | UNAVAILABLE | API | UNAVAILABLE | API | API | API | API | API | API | API | API | UNAVAILABLE | UNAVAILABLE | UNAVAILABLE | UNAVAILABLE | UNAVAILABLE | AMBIGUOUS | DATASHEET | UNAVAILABLE | UNAVAILABLE | API | API | UNAVAILABLE | UNAVAILABLE | UNAVAILABLE | UNAVAILABLE | UNAVAILABLE | UNAVAILABLE | UNAVAILABLE | UNAVAILABLE | API | API | UNAVAILABLE | API
API | API | API | API | DATASHEET | API | API | API | API | UNAVAILABLE | API | API | UNAVAILABLE | API | API | UNAVAILABLE | UNAVAILABLE | AMBIGUOUS | AMBIGUOUS | API | API | API | UNAVAILABLE | UNAVAILABLE | UNAVAILABLE | UNAVAILABLE | API | API | UNAVAILABLE | API | UNAVAILABLE | API | UNAVAILABLE | API | UNAVAILABLE | API | API | API | API | API | API | API | API | UNAVAILABLE | UNAVAILABLE | UNAVAILABLE | UNAVAILABLE | UNAVAILABLE | AMBIGUOUS | DATASHEET | UNAVAILABLE | UNAVAILABLE | API | API | UNAVAILABLE | UNAVAILABLE | UNAVAILABLE | UNAVAILABLE | UNAVAILABLE | UNAVAILABLE | UNAVAILABLE | UNAVAILABLE | API | API | UNAVAILABLE | API
API | API | API | API | DATASHEET | API | API | API | API | UNAVAILABLE | API | API | UNAVAILABLE | API | API | UNAVAILABLE | UNAVAILABLE | AMBIGUOUS | AMBIGUOUS | API | API | API | UNAVAILABLE | UNAVAILABLE | UNAVAILABLE | UNAVAILABLE | API | API | UNAVAILABLE | API | UNAVAILABLE | API | UNAVAILABLE | API | UNAVAILABLE | API | API | API | API | API | API | API | API | UNAVAILABLE | UNAVAILABLE | UNAVAILABLE | UNAVAILABLE | UNAVAILABLE | AMBIGUOUS | DATASHEET | UNAVAILABLE | UNAVAILABLE | API | API | UNAVAILABLE | UNAVAILABLE | UNAVAILABLE | UNAVAILABLE | UNAVAILABLE | UNAVAILABLE | UNAVAILABLE | UNAVAILABLE | API | API | UNAVAILABLE | API
API | API | API | API | DATASHEET | API | API | API | API | UNAVAILABLE | API | API | UNAVAILABLE | API | API | UNAVAILABLE | UNAVAILABLE | AMBIGUOUS | AMBIGUOUS | API | API | API | UNAVAILABLE | UNAVAILABLE | UNAVAILABLE | UNAVAILABLE | API | API | UNAVAILABLE | API | UNAVAILABLE | API | UNAVAILABLE | API | UNAVAILABLE | API | API | API | API | API | API | API | API | UNAVAILABLE | UNAVAILABLE | UNAVAILABLE | UNAVAILABLE | UNAVAILABLE | AMBIGUOUS | DATASHEET | UNAVAILABLE | UNAVAILABLE | API | API | UNAVAILABLE | UNAVAILABLE | UNAVAILABLE | UNAVAILABLE | UNAVAILABLE | UNAVAILABLE | UNAVAILABLE | UNAVAILABLE | API | API | UNAVAILABLE | API
API | API | API | API | DATASHEET | API | API | API | API | UNAVAILABLE | API | API | UNAVAILABLE | API | API | UNAVAILABLE | UNAVAILABLE | AMBIGUOUS | AMBIGUOUS | API | API | API | UNAVAILABLE | UNAVAILABLE | UNAVAILABLE | UNAVAILABLE | API | API | UNAVAILABLE | API | UNAVAILABLE | API | UNAVAILABLE | API | UNAVAILABLE | API | API | API | API | API | API | API | API | UNAVAILABLE | UNAVAILABLE | UNAVAILABLE | UNAVAILABLE | UNAVAILABLE | AMBIGUOUS | DATASHEET | UNAVAILABLE | UNAVAILABLE | API | API | UNAVAILABLE | UNAVAILABLE | UNAVAILABLE | UNAVAILABLE | UNAVAILABLE | UNAVAILABLE | UNAVAILABLE | UNAVAILABLE | API | API | UNAVAILABLE | API

## Conditions
Part Number | Column | Provenance | Datasheet evidence
STM32G483RE | Timers (16-bit) typ | AMBIGUOUS | Table 7. Timer feature comparison (continued) lists the family's timers, but the summary table gives no per-class counts for this variant to join against
STM32G483RE | Timers (32-bit) typ | AMBIGUOUS | Table 7. Timer feature comparison (continued) lists the family's timers, but the summary table gives no per-class counts for this variant to join against
STM32G483RE | Supply Voltage (V) min | AMBIGUOUS | Table 17. General operating conditions: V_DD min reads '1.71(1)' — the figure is qualified or corrupted by a footnote
STM32G473MC | Timers (16-bit) typ | AMBIGUOUS | Table 7. Timer feature comparison (continued) lists the family's timers, but the summary table gives no per-class counts for this variant to join against
STM32G473MC | Timers (32-bit) typ | AMBIGUOUS | Table 7. Timer feature comparison (continued) lists the family's timers, but the summary table gives no per-class counts for this variant to join against
STM32G473MC | Supply Voltage (V) min | AMBIGUOUS | Table 17. General operating conditions: V_DD min reads '1.71(1)' — the figure is qualified or corrupted by a footnote
STM32G473PC | Timers (16-bit) typ | AMBIGUOUS | Table 7. Timer feature comparison (continued) lists the family's timers, but the summary table gives no per-class counts for this variant to join against
STM32G473PC | Timers (32-bit) typ | AMBIGUOUS | Table 7. Timer feature comparison (continued) lists the family's timers, but the summary table gives no per-class counts for this variant to join against
STM32G473PC | Supply Voltage (V) min | AMBIGUOUS | Table 17. General operating conditions: V_DD min reads '1.71(1)' — the figure is qualified or corrupted by a footnote
STM32G483QE | Timers (16-bit) typ | AMBIGUOUS | Table 7. Timer feature comparison (continued) lists the family's timers, but the summary table gives no per-class counts for this variant to join against
STM32G483QE | Timers (32-bit) typ | AMBIGUOUS | Table 7. Timer feature comparison (continued) lists the family's timers, but the summary table gives no per-class counts for this variant to join against
STM32G483QE | Supply Voltage (V) min | AMBIGUOUS | Table 17. General operating conditions: V_DD min reads '1.71(1)' — the figure is qualified or corrupted by a footnote
STM32G473MB | Timers (16-bit) typ | AMBIGUOUS | Table 7. Timer feature comparison (continued) lists the family's timers, but the summary table gives no per-class counts for this variant to join against
STM32G473MB | Timers (32-bit) typ | AMBIGUOUS | Table 7. Timer feature comparison (continued) lists the family's timers, but the summary table gives no per-class counts for this variant to join against
STM32G473MB | Supply Voltage (V) min | AMBIGUOUS | Table 17. General operating conditions: V_DD min reads '1.71(1)' — the figure is qualified or corrupted by a footnote
STM32G473CE | Timers (16-bit) typ | AMBIGUOUS | Table 7. Timer feature comparison (continued) lists the family's timers, but the summary table gives no per-class counts for this variant to join against
STM32G473CE | Timers (32-bit) typ | AMBIGUOUS | Table 7. Timer feature comparison (continued) lists the family's timers, but the summary table gives no per-class counts for this variant to join against
STM32G473CE | Supply Voltage (V) min | AMBIGUOUS | Table 17. General operating conditions: V_DD min reads '1.71(1)' — the figure is qualified or corrupted by a footnote
STM32G483ME | Timers (16-bit) typ | AMBIGUOUS | Table 7. Timer feature comparison (continued) lists the family's timers, but the summary table gives no per-class counts for this variant to join against
STM32G483ME | Timers (32-bit) typ | AMBIGUOUS | Table 7. Timer feature comparison (continued) lists the family's timers, but the summary table gives no per-class counts for this variant to join against
STM32G483ME | Supply Voltage (V) min | AMBIGUOUS | Table 17. General operating conditions: V_DD min reads '1.71(1)' — the figure is qualified or corrupted by a footnote
STM32G473QE | Timers (16-bit) typ | AMBIGUOUS | Table 7. Timer feature comparison (continued) lists the family's timers, but the summary table gives no per-class counts for this variant to join against
STM32G473QE | Timers (32-bit) typ | AMBIGUOUS | Table 7. Timer feature comparison (continued) lists the family's timers, but the summary table gives no per-class counts for this variant to join against
STM32G473QE | Supply Voltage (V) min | AMBIGUOUS | Table 17. General operating conditions: V_DD min reads '1.71(1)' — the figure is qualified or corrupted by a footnote
STM32G473CC | Timers (16-bit) typ | AMBIGUOUS | Table 7. Timer feature comparison (continued) lists the family's timers, but the summary table gives no per-class counts for this variant to join against
STM32G473CC | Timers (32-bit) typ | AMBIGUOUS | Table 7. Timer feature comparison (continued) lists the family's timers, but the summary table gives no per-class counts for this variant to join against
STM32G473CC | Supply Voltage (V) min | AMBIGUOUS | Table 17. General operating conditions: V_DD min reads '1.71(1)' — the figure is qualified or corrupted by a footnote
STM32G483CE | Timers (16-bit) typ | AMBIGUOUS | Table 7. Timer feature comparison (continued) lists the family's timers, but the summary table gives no per-class counts for this variant to join against
STM32G483CE | Timers (32-bit) typ | AMBIGUOUS | Table 7. Timer feature comparison (continued) lists the family's timers, but the summary table gives no per-class counts for this variant to join against
STM32G483CE | Supply Voltage (V) min | AMBIGUOUS | Table 17. General operating conditions: V_DD min reads '1.71(1)' — the figure is qualified or corrupted by a footnote
STM32G473QC | Timers (16-bit) typ | AMBIGUOUS | Table 7. Timer feature comparison (continued) lists the family's timers, but the summary table gives no per-class counts for this variant to join against
STM32G473QC | Timers (32-bit) typ | AMBIGUOUS | Table 7. Timer feature comparison (continued) lists the family's timers, but the summary table gives no per-class counts for this variant to join against
STM32G473QC | Supply Voltage (V) min | AMBIGUOUS | Table 17. General operating conditions: V_DD min reads '1.71(1)' — the figure is qualified or corrupted by a footnote
STM32G473CB | Timers (16-bit) typ | AMBIGUOUS | Table 7. Timer feature comparison (continued) lists the family's timers, but the summary table gives no per-class counts for this variant to join against
STM32G473CB | Timers (32-bit) typ | AMBIGUOUS | Table 7. Timer feature comparison (continued) lists the family's timers, but the summary table gives no per-class counts for this variant to join against
STM32G473CB | Supply Voltage (V) min | AMBIGUOUS | Table 17. General operating conditions: V_DD min reads '1.71(1)' — the figure is qualified or corrupted by a footnote
STM32G473QB | Timers (16-bit) typ | AMBIGUOUS | Table 7. Timer feature comparison (continued) lists the family's timers, but the summary table gives no per-class counts for this variant to join against
STM32G473QB | Timers (32-bit) typ | AMBIGUOUS | Table 7. Timer feature comparison (continued) lists the family's timers, but the summary table gives no per-class counts for this variant to join against
STM32G473QB | Supply Voltage (V) min | AMBIGUOUS | Table 17. General operating conditions: V_DD min reads '1.71(1)' — the figure is qualified or corrupted by a footnote
STM32G473VE | Timers (16-bit) typ | AMBIGUOUS | Table 7. Timer feature comparison (continued) lists the family's timers, but the summary table gives no per-class counts for this variant to join against
STM32G473VE | Timers (32-bit) typ | AMBIGUOUS | Table 7. Timer feature comparison (continued) lists the family's timers, but the summary table gives no per-class counts for this variant to join against
STM32G473VE | Supply Voltage (V) min | AMBIGUOUS | Table 17. General operating conditions: V_DD min reads '1.71(1)' — the figure is qualified or corrupted by a footnote
STM32G473VC | Timers (16-bit) typ | AMBIGUOUS | Table 7. Timer feature comparison (continued) lists the family's timers, but the summary table gives no per-class counts for this variant to join against
STM32G473VC | Timers (32-bit) typ | AMBIGUOUS | Table 7. Timer feature comparison (continued) lists the family's timers, but the summary table gives no per-class counts for this variant to join against
STM32G473VC | Supply Voltage (V) min | AMBIGUOUS | Table 17. General operating conditions: V_DD min reads '1.71(1)' — the figure is qualified or corrupted by a footnote
STM32G483PE | Timers (16-bit) typ | AMBIGUOUS | Table 7. Timer feature comparison (continued) lists the family's timers, but the summary table gives no per-class counts for this variant to join against
STM32G483PE | Timers (32-bit) typ | AMBIGUOUS | Table 7. Timer feature comparison (continued) lists the family's timers, but the summary table gives no per-class counts for this variant to join against
STM32G483PE | Supply Voltage (V) min | AMBIGUOUS | Table 17. General operating conditions: V_DD min reads '1.71(1)' — the figure is qualified or corrupted by a footnote
STM32G483VE | Timers (16-bit) typ | AMBIGUOUS | Table 7. Timer feature comparison (continued) lists the family's timers, but the summary table gives no per-class counts for this variant to join against
STM32G483VE | Timers (32-bit) typ | AMBIGUOUS | Table 7. Timer feature comparison (continued) lists the family's timers, but the summary table gives no per-class counts for this variant to join against
STM32G483VE | Supply Voltage (V) min | AMBIGUOUS | Table 17. General operating conditions: V_DD min reads '1.71(1)' — the figure is qualified or corrupted by a footnote
STM32G473VB | Timers (16-bit) typ | AMBIGUOUS | Table 7. Timer feature comparison (continued) lists the family's timers, but the summary table gives no per-class counts for this variant to join against
STM32G473VB | Timers (32-bit) typ | AMBIGUOUS | Table 7. Timer feature comparison (continued) lists the family's timers, but the summary table gives no per-class counts for this variant to join against
STM32G473VB | Supply Voltage (V) min | AMBIGUOUS | Table 17. General operating conditions: V_DD min reads '1.71(1)' — the figure is qualified or corrupted by a footnote
STM32G473ME | Timers (16-bit) typ | AMBIGUOUS | Table 7. Timer feature comparison (continued) lists the family's timers, but the summary table gives no per-class counts for this variant to join against
STM32G473ME | Timers (32-bit) typ | AMBIGUOUS | Table 7. Timer feature comparison (continued) lists the family's timers, but the summary table gives no per-class counts for this variant to join against
STM32G473ME | Supply Voltage (V) min | AMBIGUOUS | Table 17. General operating conditions: V_DD min reads '1.71(1)' — the figure is qualified or corrupted by a footnote
STM32G473RE | Timers (16-bit) typ | AMBIGUOUS | Table 7. Timer feature comparison (continued) lists the family's timers, but the summary table gives no per-class counts for this variant to join against
STM32G473RE | Timers (32-bit) typ | AMBIGUOUS | Table 7. Timer feature comparison (continued) lists the family's timers, but the summary table gives no per-class counts for this variant to join against
STM32G473RE | Supply Voltage (V) min | AMBIGUOUS | Table 17. General operating conditions: V_DD min reads '1.71(1)' — the figure is qualified or corrupted by a footnote
STM32G473RC | Timers (16-bit) typ | AMBIGUOUS | Table 7. Timer feature comparison (continued) lists the family's timers, but the summary table gives no per-class counts for this variant to join against
STM32G473RC | Timers (32-bit) typ | AMBIGUOUS | Table 7. Timer feature comparison (continued) lists the family's timers, but the summary table gives no per-class counts for this variant to join against
STM32G473RC | Supply Voltage (V) min | AMBIGUOUS | Table 17. General operating conditions: V_DD min reads '1.71(1)' — the figure is qualified or corrupted by a footnote
STM32G473RB | Timers (16-bit) typ | AMBIGUOUS | Table 7. Timer feature comparison (continued) lists the family's timers, but the summary table gives no per-class counts for this variant to join against
STM32G473RB | Timers (32-bit) typ | AMBIGUOUS | Table 7. Timer feature comparison (continued) lists the family's timers, but the summary table gives no per-class counts for this variant to join against
STM32G473RB | Supply Voltage (V) min | AMBIGUOUS | Table 17. General operating conditions: V_DD min reads '1.71(1)' — the figure is qualified or corrupted by a footnote
STM32G473PE | Timers (16-bit) typ | AMBIGUOUS | Table 7. Timer feature comparison (continued) lists the family's timers, but the summary table gives no per-class counts for this variant to join against
STM32G473PE | Timers (32-bit) typ | AMBIGUOUS | Table 7. Timer feature comparison (continued) lists the family's timers, but the summary table gives no per-class counts for this variant to join against
STM32G473PE | Supply Voltage (V) min | AMBIGUOUS | Table 17. General operating conditions: V_DD min reads '1.71(1)' — the figure is qualified or corrupted by a footnote
STM32G473PB | Timers (16-bit) typ | AMBIGUOUS | Table 7. Timer feature comparison (continued) lists the family's timers, but the summary table gives no per-class counts for this variant to join against
STM32G473PB | Timers (32-bit) typ | AMBIGUOUS | Table 7. Timer feature comparison (continued) lists the family's timers, but the summary table gives no per-class counts for this variant to join against
STM32G473PB | Supply Voltage (V) min | AMBIGUOUS | Table 17. General operating conditions: V_DD min reads '1.71(1)' — the figure is qualified or corrupted by a footnote