## ProductsList
Microcontrollers & microprocessors / STM32 32-bit Arm Cortex MCUs / STM32 high performance MCUs / STM32H5 series/STM32H5E5/5F5
Part Number | General Description | Marketing Status | Package | Core | Operating Frequency (MHz) | FPU | Co-Processor type | Co-Processor frequency (MHz) max | L1 Cache (kB) typ | Flash Size (kB) (Prog) | Dual-bank Flash | Data E2PROM (B) nom | RAM Size (kB) | CCM RAM (I/D) (kByte) typ | ITCM/DTCM RAM (kB) | Advanced Motor Control Timers | Timers (16-bit) typ | Timers (32-bit) typ | Other timer functions | A/D Converters 12-bit |  | A/D Converters 14-bit |  | A/D Converters 16-bit |  | D/A Converters (12-bit) typ | Comparator | Display controller | I/Os (High Current) | Graphic accelerator | CAN (FD) | CAN (2.0) | I2C typ | I3C typ | SPI typ | I2S typ | USART typ | UART typ | Integrated op-amps | Additional Interfaces | External Memory Interfaces | USB Type | Cryptography | Security Functions | Ethernet | Ethernet ports typ | SMPS | Supply Voltage (V) min | Supply Voltage (V) max | Supply Current (µA) (@ Lowest Power) typ | Supply Current (µA) (Run Mode (per MHz)) typ | Operating Temperature (°C) min | Operating Temperature (°C) max | Output Power (dBm) min | Output Power (dBm) max | RX current (mA) typ | RX sensitivity (dBm) typ | Standby Current (µA) typ | TX current (mA) (@ 0dBm) max | Output Power (dBm) (Step) typ | NPU AI/NN Hardware Accelerator | Video HW accelerator | Connectivity supported | Longevity Commitment (yr) typ | Longevity Starting Date | LPUART typ | Datasheet URL
[20 empty] | Number of A/D Converters typ | Number of Channels typ | Number of A/D Converters typ | Number of Channels typ | Number of A/D Converters typ | Number of Channels typ
STM32H5E5VK | High-performance, Arm Cortex-M33 with TrustZone, MCU with 3-Mbyte Flash, 1536-Kbyte RAM, 250 MHz CPU | Preview | WLCSP 105 4.4x4.4x0.6 P 0.40 mm | Arm Cortex-M33 | 250 | Single-precision FPU | Cordic, FMAC | 250 | 16 + 8 | 3072 | Yes | - | 1536 | - | - | 2 | 16 | 2 | - | 3 | 24 | - | - | - | - | 2 | 2 | LCD TFT Controller | 78 | Chrom-ART2, JPEG Codec | 3 | - | - | 2 | 5 | 3 | 7 | 6 | 1 | Ethernet, PLAY, SAI, SD/MMC | FMC, Octo SPI, SPI | - | ECDSA, SHA-1, SHA-2, SHA-3, TRNG | Application Lifecycle, Isolation TrustZone, Secure Boot, Secure Install/Update, Silicon Device Lifecycle, Software IP Protection | 100Mbps (IEEE 1588) | 1 | Internal | 1.62 | 3.6 | 0.03 | 69 | -40 | 105 | - | - | - | - | - | - | - | - | - | - | 10 | 2026-02-26T00:00:00.000+01:00 | - | https://www.st.com/resource/en/datasheet/stm32h5e4aj.pdf
STM32H5F5ZJ | High-performance, Arm Cortex-M33 with TrustZone, MCU with 4-Mbyte Flash, 1536-Kbyte RAM, 250 MHz CPU | Active | LQFP 144 20x20x1.4 mm | Arm Cortex-M33 | 250 | Single-precision FPU | Cordic, FMAC | 250 | 16 + 8 | 4096 | Yes | - | 1536 | - | - | 2 | 16 | 2 | - | 3 | 30 | - | - | - | - | 2 | 2 | LCD TFT Controller | 108 | Chrom-ART2, JPEG Codec | 3 | - | - | 2 | 6 | 3 | 7 | 6 | 1 | Ethernet, PLAY, SAI, SD/MMC | FMC, Octo SPI, SPI | - | AES, ECDSA, OTF DEC, PKA, S-AES, S-ECC, S-RSA, SHA-1, SHA-2, SHA-3, TRNG | Abnormal Situation Handling, Application Lifecycle, Audit/Log, Crypto Engine, Identification / Authentication / Attestation, Isolation TrustZone, Secure Boot, Secure Install/Update, Secure Manufacturing, Secure Storage, Silicon Device Lifecycle, Software IP Protection | 100Mbps (IEEE 1588) | 1 | - | 1.62 | 3.6 | 0.03 | 134 | -40 | 125 | - | - | - | - | - | - | - | - | - | - | 10 | 2026-02-26T00:00:00.000+01:00 | - | https://www.st.com/resource/en/datasheet/stm32h5f4aj.pdf
STM32H5E5VJ | High-performance, Arm Cortex-M33 with TrustZone, MCU with 4-Mbyte Flash, 1536-Kbyte RAM, 250 MHz CPU | Preview | WLCSP 105 4.4x4.4x0.6 P 0.40 mm | Arm Cortex-M33 | 250 | Single-precision FPU | Cordic, FMAC | 250 | 16 + 8 | 4096 | Yes | - | 1536 | - | - | 2 | 16 | 2 | - | 3 | 24 | - | - | - | - | 2 | 2 | LCD TFT Controller | 78 | Chrom-ART2, JPEG Codec | 3 | - | - | 2 | 5 | 3 | 7 | 6 | 1 | ADF, Ethernet, MDF, PLAY, SAI, SD/MMC | FMC, Octo SPI, SPI | - | ECDSA, SHA-1, SHA-2, SHA-3, TRNG | Application Lifecycle, Isolation TrustZone, Secure Boot, Secure Install/Update, Silicon Device Lifecycle, Software IP Protection | 100Mbps (IEEE 1588) | 1 | Internal | 1.62 | 3.6 | 0.03 | 69 | -40 | 105 | - | - | - | - | - | - | - | - | - | - | 10 | 2026-02-26T00:00:00.000+01:00 | - | https://www.st.com/resource/en/datasheet/stm32h5e4aj.pdf
STM32H5E5ZK | High-performance, Arm Cortex-M33 with TrustZone, MCU with 3-Mbyte Flash, 1536-Kbyte RAM, 250 MHz CPU | Active | LQFP 144 20x20x1.4 mm | Arm Cortex-M33 | 250 | Single-precision FPU | Cordic, FMAC | 250 | 16 + 8 | 3072 | Yes | - | 1536 | - | - | 2 | 16 | 2 | - | 3 | 30 | - | - | - | - | 2 | 2 | LCD TFT Controller | 108 | Chrom-ART2, JPEG Codec | 3 | - | - | 2 | 6 | 3 | 7 | 6 | 1 | Ethernet, PLAY, SAI, SD/MMC | FMC, Octo SPI, SPI | - | ECDSA, SHA-1, SHA-2, SHA-3, TRNG | Application Lifecycle, Isolation TrustZone, Secure Boot, Secure Install/Update, Silicon Device Lifecycle, Software IP Protection | 100Mbps (IEEE 1588) | 1 | - | 1.62 | 3.6 | 0.03 | 134 | -40 | 85 | - | - | - | - | - | - | - | - | - | - | 10 | 2026-02-26T00:00:00.000+01:00 | - | https://www.st.com/resource/en/datasheet/stm32h5e4aj.pdf
STM32H5F5LJ | High-performance, Arm Cortex-M33 with TrustZone, MCU with 4-Mbyte Flash, 1536-Kbyte RAM, 250 MHz CPU | Active | TFBGA 225 13x13x1.2 P 0.8 mm | Arm Cortex-M33 | 250 | Single-precision FPU | Cordic, FMAC | 250 | 16 + 8 | 4096 | Yes | - | 1536 | - | - | 2 | 16 | 2 | - | 3 | 30 | - | - | - | - | 2 | 2 | LCD TFT Controller | 176 | Chrom-ART2, JPEG Codec | 3 | - | - | 2 | 6 | 3 | 7 | 6 | 1 | Ethernet, PLAY, SAI, SD/MMC | FMC, Octo SPI, SPI | - | AES, ECDSA, OTF DEC, PKA, S-AES, S-ECC, S-RSA, SHA-1, SHA-2, SHA-3, TRNG | Abnormal Situation Handling, Application Lifecycle, Audit/Log, Crypto Engine, Identification / Authentication / Attestation, Isolation TrustZone, Secure Boot, Secure Install/Update, Secure Manufacturing, Secure Storage, Silicon Device Lifecycle, Software IP Protection | 100Mbps (IEEE 1588) | 1 | Internal | 1.62 | 3.6 | 0.03 | 69 | -40 | 105 | - | - | - | - | - | - | - | - | - | - | 10 | 2026-02-26T00:00:00.000+01:00 | - | https://www.st.com/resource/en/datasheet/stm32h5f4aj.pdf
STM32H5F5IJ | High-performance, Arm Cortex-M33 with TrustZone, MCU with 4-Mbyte Flash, 1536-Kbyte RAM, 250 MHz CPU | Active | LQFP 176 24x24x1.4 mm, UFBGA 176+25 10x10x0.6 P 0.65 mm | Arm Cortex-M33 | 250 | Single-precision FPU | Cordic, FMAC | 250 | 16 + 8 | 4096 | Yes | - | 1536 | - | - | 2 | 16 | 2 | - | 3 | 30 | - | - | - | - | 2 | 2 | LCD TFT Controller | 132, 139 | Chrom-ART2, JPEG Codec | 3 | - | - | 2 | 6 | 3 | 7 | 6 | 1 | Ethernet, PLAY, SAI, SD/MMC | FMC, Octo SPI, SPI | - | AES, ECDSA, OTF DEC, PKA, S-AES, S-ECC, S-RSA, SHA-1, SHA-2, SHA-3, TRNG | Abnormal Situation Handling, Application Lifecycle, Audit/Log, Crypto Engine, Identification / Authentication / Attestation, Isolation TrustZone, Secure Boot, Secure Install/Update, Secure Manufacturing, Secure Storage, Silicon Device Lifecycle, Software IP Protection | 100Mbps (IEEE 1588) | 1 | Internal | 1.62 | 3.6 | 0.03 | 69 | -40 | 105 | - | - | - | - | - | - | - | - | - | - | 10 | 2026-02-26T00:00:00.000+01:00 | - | https://www.st.com/resource/en/datasheet/stm32h5f4aj.pdf
STM32H5E5LJ | High-performance, Arm Cortex-M33 with TrustZone, MCU with 4-Mbyte Flash, 1536-Kbyte RAM, 250 MHz CPU | Active | TFBGA 225 13x13x1.2 P 0.8 mm | Arm Cortex-M33 | 250 | Single-precision FPU | Cordic, FMAC | 250 | 16 + 8 | 4096 | Yes | - | 1536 | - | - | 2 | 16 | 2 | - | 3 | 30 | - | - | - | - | 2 | 2 | LCD TFT Controller | 176 | Chrom-ART2, JPEG Codec | 3 | - | - | 2 | 6 | 3 | 7 | 6 | 1 | Ethernet, PLAY, SAI, SD/MMC | FMC, Octo SPI, SPI | - | ECDSA, SHA-1, SHA-2, SHA-3, TRNG | Application Lifecycle, Isolation TrustZone, Secure Boot, Secure Install/Update, Silicon Device Lifecycle, Software IP Protection | 100Mbps (IEEE 1588) | 1 | Internal | 1.62 | 3.6 | 0.03 | 69 | -40 | 105 | - | - | - | - | - | - | - | - | - | - | 10 | 2026-02-26T00:00:00.000+01:00 | - | https://www.st.com/resource/en/datasheet/stm32h5e4aj.pdf
STM32H5E5ZJ | High-performance, Arm Cortex-M33 with TrustZone, MCU with 4-Mbyte Flash, 1536-Kbyte RAM, 250 MHz CPU | Active | LQFP 144 20x20x1.4 mm | Arm Cortex-M33 | 250 | Single-precision FPU | Cordic, FMAC | 250 | 16 + 8 | 4096 | Yes | - | 1536 | - | - | 2 | 16 | 2 | - | 3 | 30 | - | - | - | - | 2 | 2 | LCD TFT Controller | 108 | Chrom-ART2, JPEG Codec | 3 | - | - | 2 | 6 | 3 | 7 | 6 | 1 | Ethernet, PLAY, SAI, SD/MMC | FMC, Octo SPI, SPI | - | ECDSA, SHA-1, SHA-2, SHA-3, TRNG | Application Lifecycle, Isolation TrustZone, Secure Boot, Secure Install/Update, Silicon Device Lifecycle, Software IP Protection | 100Mbps (IEEE 1588) | 1 | - | 1.62 | 3.6 | 0.03 | 134 | -40 | 85 | - | - | - | - | - | - | - | - | - | - | 10 | 2026-02-26T00:00:00.000+01:00 | - | https://www.st.com/resource/en/datasheet/stm32h5e4aj.pdf
STM32H5F5VJ | High-performance, Arm Cortex-M33 with TrustZone, MCU with 4-Mbyte Flash, 1536-Kbyte RAM, 250 MHz CPU | Preview | WLCSP 105 4.4x4.4x0.6 P 0.40 mm | Arm Cortex-M33 | 250 | Single-precision FPU | Cordic, FMAC | 250 | 16 + 8 | 4096 | Yes | - | 1536 | - | - | 2 | 16 | 2 | - | 3 | 24 | - | - | - | - | 2 | 2 | LCD TFT Controller | 78 | Chrom-ART2, JPEG Codec | 3 | - | - | 2 | 5 | 3 | 7 | 6 | 1 | ADF, Ethernet, MDF, PLAY, SAI, SD/MMC | FMC, Octo SPI, SPI | - | AES, ECDSA, OTF DEC, PKA, S-AES, S-ECC, S-RSA, SHA-1, SHA-2, SHA-3, TRNG | Abnormal Situation Handling, Application Lifecycle, Audit/Log, Crypto Engine, Identification / Authentication / Attestation, Isolation TrustZone, Secure Boot, Secure Install/Update, Secure Manufacturing, Secure Storage, Silicon Device Lifecycle, Software IP Protection | 100Mbps (IEEE 1588) | 1 | Internal | 1.62 | 3.6 | 0.03 | 69 | -40 | 105 | - | - | - | - | - | - | - | - | - | - | 10 | 2026-02-26T00:00:00.000+01:00 | - | https://www.st.com/resource/en/datasheet/stm32h5f4aj.pdf
STM32H5E5IJ | High-performance, Arm Cortex-M33 with TrustZone, MCU with 4-Mbyte Flash, 1536-Kbyte RAM, 250 MHz CPU | Active | LQFP 176 24x24x1.4 mm, UFBGA 176+25 10x10x0.6 P 0.65 mm | Arm Cortex-M33 | 250 | Single-precision FPU | Cordic, FMAC | 250 | 16 + 8 | 4096 | Yes | - | 1536 | - | - | 2 | 16 | 2 | - | 3 | 30 | - | - | - | - | 2 | 2 | LCD TFT Controller | 132, 139 | Chrom-ART2, JPEG Codec | 3 | - | - | 2 | 6 | 3 | 7 | 6 | 1 | Ethernet, PLAY, SAI, SD/MMC | FMC, Octo SPI, SPI | - | ECDSA, SHA-1, SHA-2, SHA-3, TRNG | Application Lifecycle, Isolation TrustZone, Secure Boot, Secure Install/Update, Silicon Device Lifecycle, Software IP Protection | 100Mbps (IEEE 1588) | 1 | Internal | 1.62 | 3.6 | 0.03 | 69 | -40 | 105 | - | - | - | - | - | - | - | - | - | - | 10 | 2026-02-26T00:00:00.000+01:00 | - | https://www.st.com/resource/en/datasheet/stm32h5e4aj.pdf
STM32H5E5IK | High-performance, Arm Cortex-M33 with TrustZone, MCU with 3-Mbyte Flash, 1536-Kbyte RAM, 250 MHz CPU | Active | LQFP 176 24x24x1.4 mm, UFBGA 176+25 10x10x0.6 P 0.65 mm | Arm Cortex-M33 | 250 | Single-precision FPU | Cordic, FMAC | 250 | 16 + 8 | 3072 | Yes | - | 1536 | - | - | 2 | 16 | 2 | - | 3 | 30 | - | - | - | - | 2 | 2 | LCD TFT Controller | 132, 139 | Chrom-ART2, JPEG Codec | 3 | - | - | 2 | 6 | 3 | 7 | 6 | 1 | Ethernet, PLAY, SAI, SD/MMC | FMC, Octo SPI, SPI | - | ECDSA, SHA-1, SHA-2, SHA-3, TRNG | Application Lifecycle, Isolation TrustZone, Secure Boot, Secure Install/Update, Silicon Device Lifecycle, Software IP Protection | 100Mbps (IEEE 1588) | 1 | Internal | 1.62 | 3.6 | 0.03 | 69 | -40 | 105 | - | - | - | - | - | - | - | - | - | - | 10 | 2026-02-26T00:00:00.000+01:00 | - | https://www.st.com/resource/en/datasheet/stm32h5e4aj.pdf
STM32H5E5LK | High-performance, Arm Cortex-M33 with TrustZone, MCU with 3-Mbyte Flash, 1536-Kbyte RAM, 250 MHz CPU | Active | TFBGA 225 13x13x1.2 P 0.8 mm | Arm Cortex-M33 | 250 | Single-precision FPU | Cordic, FMAC | 250 | 16 + 8 | 3072 | Yes | - | 1536 | - | - | 2 | 16 | 2 | - | 3 | 30 | - | - | - | - | 2 | 2 | LCD TFT Controller | 176 | Chrom-ART2, JPEG Codec | 3 | - | - | 2 | 6 | 3 | 7 | 6 | 1 | Ethernet, PLAY, SAI, SD/MMC | FMC, Octo SPI, SPI | - | ECDSA, SHA-1, SHA-2, SHA-3, TRNG | Abnormal Situation Handling, Application Lifecycle, Audit/Log, Crypto Engine, Identification / Authentication / Attestation, Isolation TrustZone, Secure Boot, Secure Install/Update, Secure Manufacturing, Secure Storage, Silicon Device Lifecycle, Software IP Protection | 100Mbps (IEEE 1588) | 1 | Internal | 1.62 | 3.6 | 0.03 | 69 | -40 | 105 | - | - | - | - | - | - | - | - | - | - | 10 | 2026-02-26T00:00:00.000+01:00 | - | https://www.st.com/resource/en/datasheet/stm32h5e4aj.pdf

## Provenance
Provenance for STM32H5E5/5F5 — one token per cell
Microcontrollers & microprocessors / STM32 32-bit Arm Cortex MCUs / STM32 high performance MCUs / STM32H5 series/STM32H5E5/5F5
Part Number | General Description | Marketing Status | Package | Core | Operating Frequency (MHz) | FPU | Co-Processor type | Co-Processor frequency (MHz) max | L1 Cache (kB) typ | Flash Size (kB) (Prog) | Dual-bank Flash | Data E2PROM (B) nom | RAM Size (kB) | CCM RAM (I/D) (kByte) typ | ITCM/DTCM RAM (kB) | Advanced Motor Control Timers | Timers (16-bit) typ | Timers (32-bit) typ | Other timer functions | A/D Converters 12-bit |  | A/D Converters 14-bit |  | A/D Converters 16-bit |  | D/A Converters (12-bit) typ | Comparator | Display controller | I/Os (High Current) | Graphic accelerator | CAN (FD) | CAN (2.0) | I2C typ | I3C typ | SPI typ | I2S typ | USART typ | UART typ | Integrated op-amps | Additional Interfaces | External Memory Interfaces | USB Type | Cryptography | Security Functions | Ethernet | Ethernet ports typ | SMPS | Supply Voltage (V) min | Supply Voltage (V) max | Supply Current (µA) (@ Lowest Power) typ | Supply Current (µA) (Run Mode (per MHz)) typ | Operating Temperature (°C) min | Operating Temperature (°C) max | Output Power (dBm) min | Output Power (dBm) max | RX current (mA) typ | RX sensitivity (dBm) typ | Standby Current (µA) typ | TX current (mA) (@ 0dBm) max | Output Power (dBm) (Step) typ | NPU AI/NN Hardware Accelerator | Video HW accelerator | Connectivity supported | Longevity Commitment (yr) typ | Longevity Starting Date | LPUART typ | Datasheet URL
[20 empty] | Number of A/D Converters typ | Number of Channels typ | Number of A/D Converters typ | Number of Channels typ | Number of A/D Converters typ | Number of Channels typ
API | API | API | API | DATASHEET | API | API | API | API | API | API | API | UNAVAILABLE | API | UNAVAILABLE | UNAVAILABLE | API | API | API | UNAVAILABLE | API | API | UNAVAILABLE | UNAVAILABLE | UNAVAILABLE | UNAVAILABLE | API | API | API | API | API | API | UNAVAILABLE | UNAVAILABLE | API | API | API | API | API | API | API | API | UNAVAILABLE | API | API | API | API | API | AMBIGUOUS | AMBIGUOUS | API | API | API | API | UNAVAILABLE | UNAVAILABLE | UNAVAILABLE | UNAVAILABLE | UNAVAILABLE | UNAVAILABLE | UNAVAILABLE | UNAVAILABLE | UNAVAILABLE | UNAVAILABLE | API | API | UNAVAILABLE | API
API | API | API | API | DATASHEET | API | API | API | API | API | API | API | UNAVAILABLE | API | UNAVAILABLE | UNAVAILABLE | API | API | API | UNAVAILABLE | API | API | UNAVAILABLE | UNAVAILABLE | UNAVAILABLE | UNAVAILABLE | API | API | API | API | API | API | UNAVAILABLE | UNAVAILABLE | API | API | API | API | API | API | API | API | UNAVAILABLE | API | API | API | API | UNAVAILABLE | AMBIGUOUS | AMBIGUOUS | API | API | API | API | UNAVAILABLE | UNAVAILABLE | UNAVAILABLE | UNAVAILABLE | UNAVAILABLE | UNAVAILABLE | UNAVAILABLE | UNAVAILABLE | UNAVAILABLE | UNAVAILABLE | API | API | UNAVAILABLE | API
API | API | API | API | DATASHEET | API | API | API | API | API | API | API | UNAVAILABLE | API | UNAVAILABLE | UNAVAILABLE | API | API | API | UNAVAILABLE | API | API | UNAVAILABLE | UNAVAILABLE | UNAVAILABLE | UNAVAILABLE | API | API | API | API | API | API | UNAVAILABLE | UNAVAILABLE | API | API | API | API | API | API | API | API | UNAVAILABLE | API | API | API | API | API | AMBIGUOUS | AMBIGUOUS | API | API | API | API | UNAVAILABLE | UNAVAILABLE | UNAVAILABLE | UNAVAILABLE | UNAVAILABLE | UNAVAILABLE | UNAVAILABLE | UNAVAILABLE | UNAVAILABLE | UNAVAILABLE | API | API | UNAVAILABLE | API
API | API | API | API | DATASHEET | API | API | API | API | API | API | API | UNAVAILABLE | API | UNAVAILABLE | UNAVAILABLE | API | API | API | UNAVAILABLE | API | API | UNAVAILABLE | UNAVAILABLE | UNAVAILABLE | UNAVAILABLE | API | API | API | API | API | API | UNAVAILABLE | UNAVAILABLE | API | API | API | API | API | API | API | API | UNAVAILABLE | API | API | API | API | UNAVAILABLE | AMBIGUOUS | AMBIGUOUS | API | API | API | API | UNAVAILABLE | UNAVAILABLE | UNAVAILABLE | UNAVAILABLE | UNAVAILABLE | UNAVAILABLE | UNAVAILABLE | UNAVAILABLE | UNAVAILABLE | UNAVAILABLE | API | API | UNAVAILABLE | API
API | API | API | API | DATASHEET | API | API | API | API | API | API | API | UNAVAILABLE | API | UNAVAILABLE | UNAVAILABLE | API | API | API | UNAVAILABLE | API | API | UNAVAILABLE | UNAVAILABLE | UNAVAILABLE | UNAVAILABLE | API | API | API | API | API | API | UNAVAILABLE | UNAVAILABLE | API | API | API | API | API | API | API | API | UNAVAILABLE | API | API | API | API | API | AMBIGUOUS | AMBIGUOUS | API | API | API | API | UNAVAILABLE | UNAVAILABLE | UNAVAILABLE | UNAVAILABLE | UNAVAILABLE | UNAVAILABLE | UNAVAILABLE | UNAVAILABLE | UNAVAILABLE | UNAVAILABLE | API | API | UNAVAILABLE | API
API | API | API | API | DATASHEET | API | API | API | API | API | API | API | UNAVAILABLE | API | UNAVAILABLE | UNAVAILABLE | API | API | API | UNAVAILABLE | API | API | UNAVAILABLE | UNAVAILABLE | UNAVAILABLE | UNAVAILABLE | API | API | API | API | API | API | UNAVAILABLE | UNAVAILABLE | API | API | API | API | API | API | API | API | UNAVAILABLE | API | API | API | API | API | AMBIGUOUS | AMBIGUOUS | API | API | API | API | UNAVAILABLE | UNAVAILABLE | UNAVAILABLE | UNAVAILABLE | UNAVAILABLE | UNAVAILABLE | UNAVAILABLE | UNAVAILABLE | UNAVAILABLE | UNAVAILABLE | API | API | UNAVAILABLE | API
API | API | API | API | DATASHEET | API | API | API | API | API | API | API | UNAVAILABLE | API | UNAVAILABLE | UNAVAILABLE | API | API | API | UNAVAILABLE | API | API | UNAVAILABLE | UNAVAILABLE | UNAVAILABLE | UNAVAILABLE | API | API | API | API | API | API | UNAVAILABLE | UNAVAILABLE | API | API | API | API | API | API | API | API | UNAVAILABLE | API | API | API | API | API | AMBIGUOUS | AMBIGUOUS | API | API | API | API | UNAVAILABLE | UNAVAILABLE | UNAVAILABLE | UNAVAILABLE | UNAVAILABLE | UNAVAILABLE | UNAVAILABLE | UNAVAILABLE | UNAVAILABLE | UNAVAILABLE | API | API | UNAVAILABLE | API
API | API | API | API | DATASHEET | API | API | API | API | API | API | API | UNAVAILABLE | API | UNAVAILABLE | UNAVAILABLE | API | API | API | UNAVAILABLE | API | API | UNAVAILABLE | UNAVAILABLE | UNAVAILABLE | UNAVAILABLE | API | API | API | API | API | API | UNAVAILABLE | UNAVAILABLE | API | API | API | API | API | API | API | API | UNAVAILABLE | API | API | API | API | UNAVAILABLE | AMBIGUOUS | AMBIGUOUS | API | API | API | API | UNAVAILABLE | UNAVAILABLE | UNAVAILABLE | UNAVAILABLE | UNAVAILABLE | UNAVAILABLE | UNAVAILABLE | UNAVAILABLE | UNAVAILABLE | UNAVAILABLE | API | API | UNAVAILABLE | API
API | API | API | API | DATASHEET | API | API | API | API | API | API | API | UNAVAILABLE | API | UNAVAILABLE | UNAVAILABLE | API | API | API | UNAVAILABLE | API | API | UNAVAILABLE | UNAVAILABLE | UNAVAILABLE | UNAVAILABLE | API | API | API | API | API | API | UNAVAILABLE | UNAVAILABLE | API | API | API | API | API | API | API | API | UNAVAILABLE | API | API | API | API | API | AMBIGUOUS | AMBIGUOUS | API | API | API | API | UNAVAILABLE | UNAVAILABLE | UNAVAILABLE | UNAVAILABLE | UNAVAILABLE | UNAVAILABLE | UNAVAILABLE | UNAVAILABLE | UNAVAILABLE | UNAVAILABLE | API | API | UNAVAILABLE | API
API | API | API | API | DATASHEET | API | API | API | API | API | API | API | UNAVAILABLE | API | UNAVAILABLE | UNAVAILABLE | API | API | API | UNAVAILABLE | API | API | UNAVAILABLE | UNAVAILABLE | UNAVAILABLE | UNAVAILABLE | API | API | API | API | API | API | UNAVAILABLE | UNAVAILABLE | API | API | API | API | API | API | API | API | UNAVAILABLE | API | API | API | API | API | AMBIGUOUS | AMBIGUOUS | API | API | API | API | UNAVAILABLE | UNAVAILABLE | UNAVAILABLE | UNAVAILABLE | UNAVAILABLE | UNAVAILABLE | UNAVAILABLE | UNAVAILABLE | UNAVAILABLE | UNAVAILABLE | API | API | UNAVAILABLE | API
API | API | API | API | DATASHEET | API | API | API | API | API | API | API | UNAVAILABLE | API | UNAVAILABLE | UNAVAILABLE | API | API | API | UNAVAILABLE | API | API | UNAVAILABLE | UNAVAILABLE | UNAVAILABLE | UNAVAILABLE | API | API | API | API | API | API | UNAVAILABLE | UNAVAILABLE | API | API | API | API | API | API | API | API | UNAVAILABLE | API | API | API | API | API | AMBIGUOUS | AMBIGUOUS | API | API | API | API | UNAVAILABLE | UNAVAILABLE | UNAVAILABLE | UNAVAILABLE | UNAVAILABLE | UNAVAILABLE | UNAVAILABLE | UNAVAILABLE | UNAVAILABLE | UNAVAILABLE | API | API | UNAVAILABLE | API
API | API | API | API | DATASHEET | API | API | API | API | API | API | API | UNAVAILABLE | API | UNAVAILABLE | UNAVAILABLE | API | API | API | UNAVAILABLE | API | API | UNAVAILABLE | UNAVAILABLE | UNAVAILABLE | UNAVAILABLE | API | API | API | API | API | API | UNAVAILABLE | UNAVAILABLE | API | API | API | API | API | API | API | API | UNAVAILABLE | API | API | API | API | API | AMBIGUOUS | AMBIGUOUS | API | API | API | API | UNAVAILABLE | UNAVAILABLE | UNAVAILABLE | UNAVAILABLE | UNAVAILABLE | UNAVAILABLE | UNAVAILABLE | UNAVAILABLE | UNAVAILABLE | UNAVAILABLE | API | API | UNAVAILABLE | API

## Conditions
Part Number | Column | Provenance | Datasheet evidence
STM32H5E5VK | Supply Voltage (V) min | AMBIGUOUS | Table 19. General operating conditions: V_DD min reads '1.71(2)' — the figure is qualified or corrupted by a footnote
STM32H5E5VK | Supply Voltage (V) max | AMBIGUOUS | Table 19. General operating conditions: V_DD max varies by condition (3.6 (3.6); 2.7 (2.7)) — the API's value stands
STM32H5F5ZJ | Supply Voltage (V) min | AMBIGUOUS | Table 20. General operating conditions: V_DD min reads '1.71(2)' — the figure is qualified or corrupted by a footnote
STM32H5F5ZJ | Supply Voltage (V) max | AMBIGUOUS | Table 20. General operating conditions: V_DD max varies by condition (3.6 (3.6); 2.7 (2.7)) — the API's value stands
STM32H5E5VJ | Supply Voltage (V) min | AMBIGUOUS | Table 19. General operating conditions: V_DD min reads '1.71(2)' — the figure is qualified or corrupted by a footnote
STM32H5E5VJ | Supply Voltage (V) max | AMBIGUOUS | Table 19. General operating conditions: V_DD max varies by condition (3.6 (3.6); 2.7 (2.7)) — the API's value stands
STM32H5E5ZK | Supply Voltage (V) min | AMBIGUOUS | Table 19. General operating conditions: V_DD min reads '1.71(2)' — the figure is qualified or corrupted by a footnote
STM32H5E5ZK | Supply Voltage (V) max | AMBIGUOUS | Table 19. General operating conditions: V_DD max varies by condition (3.6 (3.6); 2.7 (2.7)) — the API's value stands
STM32H5F5LJ | Supply Voltage (V) min | AMBIGUOUS | Table 20. General operating conditions: V_DD min reads '1.71(2)' — the figure is qualified or corrupted by a footnote
STM32H5F5LJ | Supply Voltage (V) max | AMBIGUOUS | Table 20. General operating conditions: V_DD max varies by condition (3.6 (3.6); 2.7 (2.7)) — the API's value stands
STM32H5F5IJ | Supply Voltage (V) min | AMBIGUOUS | Table 20. General operating conditions: V_DD min reads '1.71(2)' — the figure is qualified or corrupted by a footnote
STM32H5F5IJ | Supply Voltage (V) max | AMBIGUOUS | Table 20. General operating conditions: V_DD max varies by condition (3.6 (3.6); 2.7 (2.7)) — the API's value stands
STM32H5E5LJ | Supply Voltage (V) min | AMBIGUOUS | Table 19. General operating conditions: V_DD min reads '1.71(2)' — the figure is qualified or corrupted by a footnote
STM32H5E5LJ | Supply Voltage (V) max | AMBIGUOUS | Table 19. General operating conditions: V_DD max varies by condition (3.6 (3.6); 2.7 (2.7)) — the API's value stands
STM32H5E5ZJ | Supply Voltage (V) min | AMBIGUOUS | Table 19. General operating conditions: V_DD min reads '1.71(2)' — the figure is qualified or corrupted by a footnote
STM32H5E5ZJ | Supply Voltage (V) max | AMBIGUOUS | Table 19. General operating conditions: V_DD max varies by condition (3.6 (3.6); 2.7 (2.7)) — the API's value stands
STM32H5F5VJ | Supply Voltage (V) min | AMBIGUOUS | Table 20. General operating conditions: V_DD min reads '1.71(2)' — the figure is qualified or corrupted by a footnote
STM32H5F5VJ | Supply Voltage (V) max | AMBIGUOUS | Table 20. General operating conditions: V_DD max varies by condition (3.6 (3.6); 2.7 (2.7)) — the API's value stands
STM32H5E5IJ | Supply Voltage (V) min | AMBIGUOUS | Table 19. General operating conditions: V_DD min reads '1.71(2)' — the figure is qualified or corrupted by a footnote
STM32H5E5IJ | Supply Voltage (V) max | AMBIGUOUS | Table 19. General operating conditions: V_DD max varies by condition (3.6 (3.6); 2.7 (2.7)) — the API's value stands
STM32H5E5IK | Supply Voltage (V) min | AMBIGUOUS | Table 19. General operating conditions: V_DD min reads '1.71(2)' — the figure is qualified or corrupted by a footnote
STM32H5E5IK | Supply Voltage (V) max | AMBIGUOUS | Table 19. General operating conditions: V_DD max varies by condition (3.6 (3.6); 2.7 (2.7)) — the API's value stands
STM32H5E5LK | Supply Voltage (V) min | AMBIGUOUS | Table 19. General operating conditions: V_DD min reads '1.71(2)' — the figure is qualified or corrupted by a footnote
STM32H5E5LK | Supply Voltage (V) max | AMBIGUOUS | Table 19. General operating conditions: V_DD max varies by condition (3.6 (3.6); 2.7 (2.7)) — the API's value stands