## ProductsList
Microcontrollers & microprocessors / STM32 32-bit Arm Cortex MCUs / STM32 high performance MCUs / STM32H7 series /STM32H723/733
Part Number | General Description | Marketing Status | Package | Core | Operating Frequency (MHz) | FPU | Co-Processor type | Co-Processor frequency (MHz) max | L1 Cache (kB) typ | Flash Size (kB) (Prog) | Dual-bank Flash | Data E2PROM (B) nom | RAM Size (kB) | CCM RAM (I/D) (kByte) typ | ITCM/DTCM RAM (kB) | Advanced Motor Control Timers | Timers (16-bit) typ | Timers (32-bit) typ | Other timer functions | A/D Converters 12-bit |  | A/D Converters 14-bit |  | A/D Converters 16-bit |  | D/A Converters (12-bit) typ | Comparator | Display controller | I/Os (High Current) | Graphic accelerator | CAN (FD) | CAN (2.0) | I2C typ | I3C typ | SPI typ | I2S typ | USART typ | UART typ | Integrated op-amps | Additional Interfaces | External Memory Interfaces | USB Type | Cryptography | Security Functions | Ethernet | Ethernet ports typ | SMPS | Supply Voltage (V) min | Supply Voltage (V) max | Supply Current (µA) (@ Lowest Power) typ | Supply Current (µA) (Run Mode (per MHz)) typ | Operating Temperature (°C) min | Operating Temperature (°C) max | Output Power (dBm) min | Output Power (dBm) max | RX current (mA) typ | RX sensitivity (dBm) typ | Standby Current (µA) typ | TX current (mA) (@ 0dBm) max | Output Power (dBm) (Step) typ | NPU AI/NN Hardware Accelerator | Video HW accelerator | Connectivity supported | Longevity Commitment (yr) typ | Longevity Starting Date | LPUART typ | Datasheet URL
[20 empty] | Number of A/D Converters typ | Number of Channels typ | Number of A/D Converters typ | Number of Channels typ | Number of A/D Converters typ | Number of Channels typ
STM32H723VE | High-performance and DSP with DP-FPU, Arm Cortex-M7 MCU with 512 Kbytes Flash, 564 Kbytes RAM, 550 MHz CPU, L1 cache, external memory interface, subset of peripherals | Active | LQFP 100 14x14x1.4 mm, TFBGA 100 8x8x1.2 P 0.8 mm | Arm Cortex-M7 | 550 | Double-precision FPU | Cordic, FMAC | 275 | 32 + 32 | 512 | No | - | 564 | - | 64/128 | - | 17 | 4 | Dual Watchdog, LP timer, RTC, SysTick | 1 | 17, 4 | - | - | 2 | 14 | - | 2 | Segment LCD | 80 | Chrom-ART | 3 | - | 5 | - | 5 | 4 | 5 | 6 | 2 | DFSDM, Ethernet, HDMI CEC, Parallel camera interface, S/PDIF, SAI, SD/MMC | FMC, Octo SPI | USB OTG HS | TRNG | Abnormal Situation Handling, Application Lifecycle, Identification / Authentication / Attestation, Isolation Firewall, Secure Boot, Secure Install/Update, Silicon Device Lifecycle, Software IP Protection | 100Mbps (IEEE 1588) | 1 | - | 1.62 | 3.6 | 4 | 270 | -40 | 85 | - | - | - | - | - | - | - | - | - | - | 10 | 2026-01-01T00:00:00.000+01:00 | - | https://www.st.com/resource/en/datasheet/stm32h723ve.pdf
STM32H733VG | High-performance and DSP with DP-FPU, Arm Cortex-M7 MCU with 1 MByte Flash, 564 Kbytes RAM, 550 MHz CPU, L1 cache, external memory interface, subset of peripherals including a Crypto accelerator | Active | LQFP 100 14x14x1.4 mm, TFBGA 100 8x8x1.2 P 0.8 mm | Arm Cortex-M7 | 550 | Double-precision FPU | Cordic, FMAC | 275 | 32 + 32 | 1024 | No | - | 564 | - | 64/128 | - | 17 | 4 | Dual Watchdog, LP timer, RTC, SysTick | 1 | 4 | - | - | 2 | 14 | 2 | 2 | Segment LCD | 80 | Chrom-ART | 3 | - | 5 | - | 5 | 4 | 5 | 6 | 2 | DFSDM, Ethernet, HDMI CEC, Parallel camera interface, S/PDIF, SAI, SD/MMC | FMC, Octo SPI | USB OTG HS | AES, DES/TDES, MD5, OTF DEC, SHA-1, SHA-2, TRNG | Abnormal Situation Handling, Application Lifecycle, Crypto Engine, Identification / Authentication / Attestation, Isolation Firewall, Secure Boot, Secure Install/Update, Secure Manufacturing, Silicon Device Lifecycle, Software IP Protection | 100Mbps (IEEE 1588) | 1 | - | 1.62 | 3.6 | 4 | 270 | -40 | 85 | - | - | - | - | - | - | - | - | - | - | 10 | 2026-01-01T00:00:00.000+01:00 | - | https://www.st.com/resource/en/datasheet/stm32h733vg.pdf
STM32H733ZG | High-performance and DSP with DP-FPU, Arm Cortex-M7 MCU with 1 MByte Flash, 564 Kbytes RAM, 550 MHz CPU, L1 cache, external memory interface, subset of peripherals, including a Crypto accelerator | Active | LQFP 144 20x20x1.4 mm, UFBGA 144 7x7x0.6 P 0.5 mm | Arm Cortex-M7 | 550 | Double-precision FPU | Cordic, FMAC | 275 | 32 + 32 | 1024 | No | - | 564 | - | 64/128 | - | 17 | 4 | Dual Watchdog, LP timer, RTC, SysTick | 1 | 11, 12 | - | - | 2 | 16, 18 | 2 | 2 | Segment LCD | 112, 114 | Chrom-ART | 3 | - | 5 | - | 6 | 4 | 5 | 6 | 2 | DFSDM, Ethernet, HDMI CEC, Parallel camera interface, S/PDIF, SAI, SD/MMC | FMC, Octo SPI | USB OTG FS | AES, DES/TDES, MD5, OTF DEC, SHA-1, SHA-2, TRNG | Abnormal Situation Handling, Application Lifecycle, Crypto Engine, Identification / Authentication / Attestation, Isolation Firewall, Secure Boot, Secure Install/Update, Secure Manufacturing, Silicon Device Lifecycle, Software IP Protection | 100Mbps (IEEE 1588) | 1 | - | 1.62 | 3.6 | 4 | 270 | -40 | 85 | - | - | - | - | - | - | - | - | - | - | 10 | 2026-01-01T00:00:00.000+01:00 | - | https://www.st.com/resource/en/datasheet/stm32h733vg.pdf
STM32H723ZE | High-performance and DSP with DP-FPU, Arm Cortex-M7 MCU with 512 Kbytes Flash, 564 Kbytes RAM, 550 MHz CPU, L1 cache, external memory interface, subset of peripherals | Active | LQFP 144 20x20x1.4 mm, UFBGA 144 7x7x0.6 P 0.5 mm | Arm Cortex-M7 | 550 | Double-precision FPU | Cordic, FMAC | 275 | 32 + 32 | 512 | No | - | 564 | - | 64/128 | - | 17 | 4 | Dual Watchdog, LP timer, RTC, SysTick | 1 | 12, 17 | - | - | 2 | 16, 18 | - | 2 | Segment LCD | 112, 114 | Chrom-ART | 3 | - | 5 | - | 6 | 4 | 5 | 6 | 2 | DFSDM, Ethernet, HDMI CEC, Parallel camera interface, S/PDIF, SAI, SD/MMC | FMC, Octo SPI | USB OTG HS | TRNG | Abnormal Situation Handling, Application Lifecycle, Identification / Authentication / Attestation, Isolation Firewall, Secure Boot, Secure Install/Update, Silicon Device Lifecycle, Software IP Protection | 100Mbps (IEEE 1588) | 1 | - | 1.62 | 3.6 | 4 | 270 | -40 | 85 | - | - | - | - | - | - | - | - | - | - | 10 | 2026-01-01T00:00:00.000+01:00 | - | https://www.st.com/resource/en/datasheet/stm32h723ve.pdf
STM32H723VG | High-performance and DSP with DP-FPU, Arm Cortex-M7 MCU with 1 MByte Flash, 564 Kbytes RAM, 550 MHz CPU, L1 cache, external memory interface, subset of peripherals | Active | LQFP 100 14x14x1.4 mm, TFBGA 100 8x8x1.2 P 0.8 mm | Arm Cortex-M7 | 550 | Double-precision FPU | Cordic, FMAC | 275 | 32 + 32 | 1024 | No | - | 564 | - | 64/128 | - | 17 | 4 | Dual Watchdog, LP timer, RTC, SysTick | 1 | 17, 4 | - | - | 2 | 14 | - | 2 | Segment LCD | 80 | Chrom-ART | 3 | - | 5 | - | 5 | 4 | 5 | 6 | 2 | DFSDM, Ethernet, HDMI CEC, Parallel camera interface, S/PDIF, SAI, SD/MMC | FMC, Octo SPI | USB OTG HS | TRNG | Abnormal Situation Handling, Application Lifecycle, Identification / Authentication / Attestation, Isolation Firewall, Secure Boot, Secure Install/Update, Silicon Device Lifecycle, Software IP Protection | 100Mbps (IEEE 1588) | 1 | - | 1.62 | 3.6 | 4 | 270 | -40 | 85 | - | - | - | - | - | - | - | - | - | - | 10 | 2026-01-01T00:00:00.000+01:00 | - | https://www.st.com/resource/en/datasheet/stm32h723ve.pdf
STM32H723ZG | High-performance and DSP with DP-FPU, Arm Cortex-M7 MCU with 1 MByte Flash, 564 KB RAM, 550 MHz CPU, L1 cache, external memory interface, subset of peripherals | Active | LQFP 144 20x20x1.4 mm, UFBGA 144 7x7x0.6 P 0.5 mm | Arm Cortex-M7 | 550 | Double-precision FPU | Cordic, FMAC | 275 | 32 + 32 | 1024 | No | - | 564 | - | 64/128 | - | 17 | 4 | Dual Watchdog, LP timer, RTC, SysTick | 1 | 12, 17 | - | - | 2 | 16, 18 | - | 2 | Segment LCD | 112, 114 | Chrom-ART | 3 | - | 5 | - | 6 | 4 | 5 | 6 | 2 | DFSDM, Ethernet, HDMI CEC, Parallel camera interface, S/PDIF, SAI, SD/MMC | FMC, Octo SPI | USB OTG HS | TRNG | Abnormal Situation Handling, Application Lifecycle, Identification / Authentication / Attestation, Isolation Firewall, Secure Boot, Secure Install/Update, Silicon Device Lifecycle, Software IP Protection | 100Mbps (IEEE 1588) | 1 | - | 1.62 | 3.6 | 4 | 270 | -40 | 85 | - | - | - | - | - | - | - | - | - | - | 10 | 2026-01-01T00:00:00.000+01:00 | - | https://www.st.com/resource/en/datasheet/stm32h723ve.pdf

## Provenance
Provenance for STM32H723/733 — one token per cell
Microcontrollers & microprocessors / STM32 32-bit Arm Cortex MCUs / STM32 high performance MCUs / STM32H7 series /STM32H723/733
Part Number | General Description | Marketing Status | Package | Core | Operating Frequency (MHz) | FPU | Co-Processor type | Co-Processor frequency (MHz) max | L1 Cache (kB) typ | Flash Size (kB) (Prog) | Dual-bank Flash | Data E2PROM (B) nom | RAM Size (kB) | CCM RAM (I/D) (kByte) typ | ITCM/DTCM RAM (kB) | Advanced Motor Control Timers | Timers (16-bit) typ | Timers (32-bit) typ | Other timer functions | A/D Converters 12-bit |  | A/D Converters 14-bit |  | A/D Converters 16-bit |  | D/A Converters (12-bit) typ | Comparator | Display controller | I/Os (High Current) | Graphic accelerator | CAN (FD) | CAN (2.0) | I2C typ | I3C typ | SPI typ | I2S typ | USART typ | UART typ | Integrated op-amps | Additional Interfaces | External Memory Interfaces | USB Type | Cryptography | Security Functions | Ethernet | Ethernet ports typ | SMPS | Supply Voltage (V) min | Supply Voltage (V) max | Supply Current (µA) (@ Lowest Power) typ | Supply Current (µA) (Run Mode (per MHz)) typ | Operating Temperature (°C) min | Operating Temperature (°C) max | Output Power (dBm) min | Output Power (dBm) max | RX current (mA) typ | RX sensitivity (dBm) typ | Standby Current (µA) typ | TX current (mA) (@ 0dBm) max | Output Power (dBm) (Step) typ | NPU AI/NN Hardware Accelerator | Video HW accelerator | Connectivity supported | Longevity Commitment (yr) typ | Longevity Starting Date | LPUART typ | Datasheet URL
[20 empty] | Number of A/D Converters typ | Number of Channels typ | Number of A/D Converters typ | Number of Channels typ | Number of A/D Converters typ | Number of Channels typ
API | API | API | API | DATASHEET | API | API | API | API | API | API | API | UNAVAILABLE | API | UNAVAILABLE | API | UNAVAILABLE | AMBIGUOUS | AMBIGUOUS | API | API | API | UNAVAILABLE | UNAVAILABLE | API | API | UNAVAILABLE | API | API | API | API | API | UNAVAILABLE | API | UNAVAILABLE | API | API | API | API | API | API | API | API | API | API | API | API | UNAVAILABLE | AMBIGUOUS | DATASHEET | API | API | API | API | UNAVAILABLE | UNAVAILABLE | UNAVAILABLE | UNAVAILABLE | UNAVAILABLE | UNAVAILABLE | UNAVAILABLE | UNAVAILABLE | UNAVAILABLE | UNAVAILABLE | API | API | UNAVAILABLE | API
API | API | API | API | DATASHEET | API | API | API | API | API | API | API | UNAVAILABLE | API | UNAVAILABLE | API | UNAVAILABLE | AMBIGUOUS | AMBIGUOUS | API | API | API | UNAVAILABLE | UNAVAILABLE | API | API | API | API | API | API | API | API | UNAVAILABLE | API | UNAVAILABLE | API | API | API | API | API | API | API | API | API | API | API | API | UNAVAILABLE | AMBIGUOUS | DATASHEET | API | API | API | API | UNAVAILABLE | UNAVAILABLE | UNAVAILABLE | UNAVAILABLE | UNAVAILABLE | UNAVAILABLE | UNAVAILABLE | UNAVAILABLE | UNAVAILABLE | UNAVAILABLE | API | API | UNAVAILABLE | API
API | API | API | API | DATASHEET | API | API | API | API | API | API | API | UNAVAILABLE | API | UNAVAILABLE | API | UNAVAILABLE | AMBIGUOUS | AMBIGUOUS | API | API | API | UNAVAILABLE | UNAVAILABLE | API | API | API | API | API | API | API | API | UNAVAILABLE | API | UNAVAILABLE | API | API | API | API | API | API | API | API | API | API | API | API | UNAVAILABLE | AMBIGUOUS | DATASHEET | API | API | API | API | UNAVAILABLE | UNAVAILABLE | UNAVAILABLE | UNAVAILABLE | UNAVAILABLE | UNAVAILABLE | UNAVAILABLE | UNAVAILABLE | UNAVAILABLE | UNAVAILABLE | API | API | UNAVAILABLE | API
API | API | API | API | DATASHEET | API | API | API | API | API | API | API | UNAVAILABLE | API | UNAVAILABLE | API | UNAVAILABLE | AMBIGUOUS | AMBIGUOUS | API | API | API | UNAVAILABLE | UNAVAILABLE | API | API | UNAVAILABLE | API | API | API | API | API | UNAVAILABLE | API | UNAVAILABLE | API | API | API | API | API | API | API | API | API | API | API | API | UNAVAILABLE | AMBIGUOUS | DATASHEET | API | API | API | API | UNAVAILABLE | UNAVAILABLE | UNAVAILABLE | UNAVAILABLE | UNAVAILABLE | UNAVAILABLE | UNAVAILABLE | UNAVAILABLE | UNAVAILABLE | UNAVAILABLE | API | API | UNAVAILABLE | API
API | API | API | API | DATASHEET | API | API | API | API | API | API | API | UNAVAILABLE | API | UNAVAILABLE | API | UNAVAILABLE | AMBIGUOUS | AMBIGUOUS | API | API | API | UNAVAILABLE | UNAVAILABLE | API | API | UNAVAILABLE | API | API | API | API | API | UNAVAILABLE | API | UNAVAILABLE | API | API | API | API | API | API | API | API | API | API | API | API | UNAVAILABLE | AMBIGUOUS | DATASHEET | API | API | API | API | UNAVAILABLE | UNAVAILABLE | UNAVAILABLE | UNAVAILABLE | UNAVAILABLE | UNAVAILABLE | UNAVAILABLE | UNAVAILABLE | UNAVAILABLE | UNAVAILABLE | API | API | UNAVAILABLE | API
API | API | API | API | DATASHEET | API | API | API | API | API | API | API | UNAVAILABLE | API | UNAVAILABLE | API | UNAVAILABLE | AMBIGUOUS | AMBIGUOUS | API | API | API | UNAVAILABLE | UNAVAILABLE | API | API | UNAVAILABLE | API | API | API | API | API | UNAVAILABLE | API | UNAVAILABLE | API | API | API | API | API | API | API | API | API | API | API | API | UNAVAILABLE | AMBIGUOUS | DATASHEET | API | API | API | API | UNAVAILABLE | UNAVAILABLE | UNAVAILABLE | UNAVAILABLE | UNAVAILABLE | UNAVAILABLE | UNAVAILABLE | UNAVAILABLE | UNAVAILABLE | UNAVAILABLE | API | API | UNAVAILABLE | API

## Conditions
Part Number | Column | Provenance | Datasheet evidence
STM32H723VE | Timers (16-bit) typ | AMBIGUOUS | Table 4. Timer feature comparison (continued) lists the family's timers, but the summary table gives no per-class counts for this variant to join against
STM32H723VE | Timers (32-bit) typ | AMBIGUOUS | Table 4. Timer feature comparison (continued) lists the family's timers, but the summary table gives no per-class counts for this variant to join against
STM32H723VE | Supply Voltage (V) min | AMBIGUOUS | Table 12. General operating conditions: V_DD min reads '1.62(1)' — the figure is qualified or corrupted by a footnote
STM32H733VG | Timers (16-bit) typ | AMBIGUOUS | Table 4. Timer feature comparison (continued) lists the family's timers, but the summary table gives no per-class counts for this variant to join against
STM32H733VG | Timers (32-bit) typ | AMBIGUOUS | Table 4. Timer feature comparison (continued) lists the family's timers, but the summary table gives no per-class counts for this variant to join against
STM32H733VG | Supply Voltage (V) min | AMBIGUOUS | Table 12. General operating conditions: V_DD min reads '1.62(1)' — the figure is qualified or corrupted by a footnote
STM32H733ZG | Timers (16-bit) typ | AMBIGUOUS | Table 4. Timer feature comparison (continued) lists the family's timers, but the summary table gives no per-class counts for this variant to join against
STM32H733ZG | Timers (32-bit) typ | AMBIGUOUS | Table 4. Timer feature comparison (continued) lists the family's timers, but the summary table gives no per-class counts for this variant to join against
STM32H733ZG | Supply Voltage (V) min | AMBIGUOUS | Table 12. General operating conditions: V_DD min reads '1.62(1)' — the figure is qualified or corrupted by a footnote
STM32H723ZE | Timers (16-bit) typ | AMBIGUOUS | Table 4. Timer feature comparison (continued) lists the family's timers, but the summary table gives no per-class counts for this variant to join against
STM32H723ZE | Timers (32-bit) typ | AMBIGUOUS | Table 4. Timer feature comparison (continued) lists the family's timers, but the summary table gives no per-class counts for this variant to join against
STM32H723ZE | Supply Voltage (V) min | AMBIGUOUS | Table 12. General operating conditions: V_DD min reads '1.62(1)' — the figure is qualified or corrupted by a footnote
STM32H723VG | Timers (16-bit) typ | AMBIGUOUS | Table 4. Timer feature comparison (continued) lists the family's timers, but the summary table gives no per-class counts for this variant to join against
STM32H723VG | Timers (32-bit) typ | AMBIGUOUS | Table 4. Timer feature comparison (continued) lists the family's timers, but the summary table gives no per-class counts for this variant to join against
STM32H723VG | Supply Voltage (V) min | AMBIGUOUS | Table 12. General operating conditions: V_DD min reads '1.62(1)' — the figure is qualified or corrupted by a footnote
STM32H723ZG | Timers (16-bit) typ | AMBIGUOUS | Table 4. Timer feature comparison (continued) lists the family's timers, but the summary table gives no per-class counts for this variant to join against
STM32H723ZG | Timers (32-bit) typ | AMBIGUOUS | Table 4. Timer feature comparison (continued) lists the family's timers, but the summary table gives no per-class counts for this variant to join against
STM32H723ZG | Supply Voltage (V) min | AMBIGUOUS | Table 12. General operating conditions: V_DD min reads '1.62(1)' — the figure is qualified or corrupted by a footnote