## ProductsList
Microcontrollers & microprocessors / STM32 32-bit Arm Cortex MCUs / STM32 ultra low power MCUs / STM32L4+ series/STM32L4P5/Q5
Part Number | General Description | Marketing Status | Package | Core | Operating Frequency (MHz) | FPU | Co-Processor type | Co-Processor frequency (MHz) max | L1 Cache (kB) typ | Flash Size (kB) (Prog) | Dual-bank Flash | Data E2PROM (B) nom | RAM Size (kB) | CCM RAM (I/D) (kByte) typ | ITCM/DTCM RAM (kB) | Advanced Motor Control Timers | Timers (16-bit) typ | Timers (32-bit) typ | Other timer functions | A/D Converters 12-bit |  | A/D Converters 14-bit |  | A/D Converters 16-bit |  | D/A Converters (12-bit) typ | Comparator | Display controller | I/Os (High Current) | Graphic accelerator | CAN (FD) | CAN (2.0) | I2C typ | I3C typ | SPI typ | I2S typ | USART typ | UART typ | Integrated op-amps | Additional Interfaces | External Memory Interfaces | USB Type | Cryptography | Security Functions | Ethernet | Ethernet ports typ | SMPS | Supply Voltage (V) min | Supply Voltage (V) max | Supply Current (µA) (@ Lowest Power) typ | Supply Current (µA) (Run Mode (per MHz)) typ | Operating Temperature (°C) min | Operating Temperature (°C) max | Output Power (dBm) min | Output Power (dBm) max | RX current (mA) typ | RX sensitivity (dBm) typ | Standby Current (µA) typ | TX current (mA) (@ 0dBm) max | Output Power (dBm) (Step) typ | Connectivity supported | Longevity Commitment (yr) typ | Longevity Starting Date | LPUART typ | Datasheet URL
[20 empty] | Number of A/D Converters typ | Number of Channels typ | Number of A/D Converters typ | Number of Channels typ | Number of A/D Converters typ | Number of Channels typ
STM32L4P5RE | Ultra-low-power with FPU Arm Cortex-M4 MCU 120 MHz with 512 kbytes of Flash memory, USB OTG, DFSDM, CHROM-ART | Active | LQFP 64 10x10x1.4 mm | Arm Cortex-M4 | 120 | Single-precision FPU | - | - | - | 512 | Yes | - | 320 | - | - | - | 11 | 2 | Dual Watchdog, RTC, SysTick | 2 | - | - | - | - | - | 2 | 2 | - | 54 | - | - | - | 4 | - | - | - | - | - | - | DFSDM, SAI | - | USB OTG FS | SHA-1, TRNG | Abnormal Situation Handling, Application Lifecycle, Isolation Firewall, Secure Boot, Secure Install/Update, Secure Storage, Silicon Device Lifecycle, Software IP Protection | - | - | - | 1.71 | 3.6 | 0.02 | 112 | -40 | 85 | - | - | - | - | - | - | - | - | 10 | 2026-01-01T00:00:00.000+01:00 | - | https://www.st.com/resource/en/datasheet/stm32l4p5ae.pdf
STM32L4P5ZG | Ultra-low-power with FPU Arm Cortex-M4 MCU 120 MHz with 1024 kbytes of Flash memory, USB OTG, DFSDM, CHROM-ART | Active | LQFP 144 20x20x1.4 mm | Arm Cortex-M4 | 120 | Single-precision FPU | - | - | - | 1024 | Yes | - | 320 | - | - | - | 11 | 2 | Dual Watchdog, RTC, SysTick | 2 | - | - | - | - | - | 2 | 2 | LCD TFT Controller | 115 | - | - | 1 | 4 | - | 3 | - | 6 | - | 2 | DFSDM, SAI | FMC | USB OTG FS | SHA-1, TRNG | Abnormal Situation Handling, Application Lifecycle, Isolation Firewall, Secure Boot, Secure Install/Update, Secure Storage, Silicon Device Lifecycle, Software IP Protection | - | - | External | 1.71 | 3.6 | 0.02 | 112 | -40 | 85 | - | - | - | - | - | - | - | - | 10 | 2026-01-01T00:00:00.000+01:00 | - | https://www.st.com/resource/en/datasheet/stm32l4p5ae.pdf
STM32L4Q5CG | Ultra-low-power with FPU Arm Cortex-M4 MCU 120 MHz with 1024 kbytes of Flash memory, USB OTG, DFSDM, CHROM-ART, AES, PKA | Active | LQFP 48 7x7x1.4 mm, UFQFPN 48 7x7x0.55 mm | Arm Cortex-M4 | 120 | Single-precision FPU | - | - | - | 1024 | Yes | - | 320 | - | - | - | 11 | 2 | Dual Watchdog, RTC, SysTick | 2 | - | - | - | - | - | 2 | 2 | - | 38 | - | - | - | 4 | - | - | - | - | - | - | DFSDM, SAI | - | USB OTG FS | ECC, RSA, SHA-1, TRNG | Abnormal Situation Handling, Application Lifecycle, Crypto Engine, Isolation Firewall, Secure Boot, Secure Install/Update, Secure Storage, Silicon Device Lifecycle, Software IP Protection | - | - | External | 1.71 | 3.6 | 0.02 | 112 | -40 | 85 | - | - | - | - | - | - | - | - | 10 | 2026-01-01T00:00:00.000+01:00 | - | https://www.st.com/resource/en/datasheet/stm32l4q5ag.pdf
STM32L4P5ZE | Ultra-low-power with FPU Arm Cortex-M4 MCU 120 MHz with 512 kbytes of Flash memory, USB OTG, DFSDM, CHROM-ART | Active | LQFP 144 20x20x1.4 mm | Arm Cortex-M4 | 120 | Single-precision FPU | - | - | - | 512 | Yes | - | 320 | - | - | - | 11 | 2 | Dual Watchdog, RTC, SysTick | 2 | - | - | - | - | - | 2 | 2 | LCD TFT Controller | 115 | - | - | - | 4 | - | - | - | - | - | - | DFSDM, SAI | FMC | USB OTG FS | SHA-1, TRNG | Abnormal Situation Handling, Application Lifecycle, Isolation Firewall, Secure Boot, Secure Install/Update, Secure Storage, Silicon Device Lifecycle, Software IP Protection | - | - | - | 1.71 | 3.6 | 0.02 | 112 | -40 | 85 | - | - | - | - | - | - | - | - | 10 | 2026-01-01T00:00:00.000+01:00 | - | https://www.st.com/resource/en/datasheet/stm32l4p5ae.pdf
STM32L4P5QG | Ultra-low-power with FPU Arm Cortex-M4 MCU 120 MHz with 1024 kbytes of Flash memory, USB OTG, DFSDM, CHROM-ART | Active | UFBGA 132 7x7x0.6 P 0.5 mm | Arm Cortex-M4 | 120 | Single-precision FPU | - | - | - | 1024 | Yes | - | 320 | - | - | - | 11 | 2 | Dual Watchdog, RTC, SysTick | 2 | - | - | - | - | - | 2 | 2 | - | 38 | - | - | 1 | 4 | - | 3 | - | 6 | - | 2 | DFSDM, SAI | FMC | USB OTG FS | SHA-1, TRNG | Abnormal Situation Handling, Application Lifecycle, Isolation Firewall, Secure Boot, Secure Install/Update, Secure Storage, Silicon Device Lifecycle, Software IP Protection | - | - | External | 1.71 | 3.6 | 0.02 | 112 | -40 | 85 | - | - | - | - | - | - | - | - | 10 | 2026-01-01T00:00:00.000+01:00 | - | https://www.st.com/resource/en/datasheet/stm32l4p5ae.pdf
STM32L4Q5RG | Ultra-low-power with FPU Arm Cortex-M4 MCU 120 MHz with 1024 kbytes of Flash memory, USB OTG, DFSDM, CHROM-ART, AES, PKA | Active | LQFP 64 10x10x1.4 mm | Arm Cortex-M4 | 120 | Single-precision FPU | - | - | - | 1024 | Yes | - | 320 | - | - | - | 11 | 2 | Dual Watchdog, RTC, SysTick | 2 | 16 | - | - | - | - | 2 | 2 | - | 54 | - | - | 1 | 4 | - | 3 | - | 6 | - | 2 | DFSDM, SAI | - | USB OTG FS | ECC, RSA, SHA-1, TRNG | Abnormal Situation Handling, Application Lifecycle, Crypto Engine, Isolation Firewall, Secure Boot, Secure Install/Update, Secure Storage, Silicon Device Lifecycle, Software IP Protection | - | - | External | 1.71 | 3.6 | 0.02 | 112 | -40 | 125 | - | - | - | - | - | - | - | - | 10 | 2026-01-01T00:00:00.000+01:00 | - | https://www.st.com/resource/en/datasheet/stm32l4q5ag.pdf
STM32L4P5VG | Ultra-low-power with FPU Arm Cortex-M4 MCU 120 MHz with 1024 kbytes of Flash memory, USB OTG, DFSDM, CHROM-ART | Active | LQFP 100 14x14x1.4 mm, WLCSP 100 4.5x4.5x0.6 P 0.4 mm | Arm Cortex-M4 | 120 | Single-precision FPU | - | - | - | 1024 | Yes | - | 320 | - | - | - | 11 | 2 | Dual Watchdog, RTC, SysTick | 2 | 16 | - | - | - | - | 2 | 2 | - | 83 | - | - | 1 | 4 | - | 3 | - | 6 | - | 2 | DFSDM, SAI | FMC | USB OTG FS | SHA-1, TRNG | Abnormal Situation Handling, Application Lifecycle, Isolation Firewall, Secure Boot, Secure Install/Update, Secure Storage, Silicon Device Lifecycle, Software IP Protection | - | - | External | 1.71 | 3.6 | 0.02 | 112 | -40 | 85 | - | - | - | - | - | - | - | - | 10 | 2026-01-01T00:00:00.000+01:00 | - | https://www.st.com/resource/en/datasheet/stm32l4p5ae.pdf
STM32L4P5QE | Ultra-low-power with FPU Arm Cortex-M4 MCU 120 MHz with 512 kbytes of Flash memory, USB OTG, DFSDM, CHROM-ART | Active | UFBGA 132 7x7x0.6 P 0.5 mm | Arm Cortex-M4 | 120 | Single-precision FPU | - | - | - | 512 | Yes | - | 320 | - | - | - | 11 | 2 | Dual Watchdog, RTC, SysTick | 2 | - | - | - | - | - | 2 | 2 | LCD TFT Controller | - | - | - | - | 4 | - | - | - | - | - | - | DFSDM, Parallel camera interface, SAI, SD/MMC | FSMC | USB OTG FS | SHA-1, TRNG | Abnormal Situation Handling, Application Lifecycle, Isolation Firewall, Secure Boot, Secure Install/Update, Secure Storage, Silicon Device Lifecycle, Software IP Protection | - | - | - | 1.71 | 3.6 | 0.02 | 112 | -40 | 85 | - | - | - | - | - | - | - | - | 10 | 2026-01-01T00:00:00.000+01:00 | - | https://www.st.com/resource/en/datasheet/stm32l4p5ae.pdf
STM32L4Q5ZG | Ultra-low-power with FPU Arm Cortex-M4 MCU 120 MHz with 1024 kbytes of Flash memory, USB OTG, DFSDM, CHROM-ART, AES, PKA | Active | LQFP 144 20x20x1.4 mm | Arm Cortex-M4 | 120 | Single-precision FPU | - | - | - | 1024 | Yes | - | 320 | - | - | - | 11 | 2 | Dual Watchdog, RTC, SysTick | 2 | - | - | - | - | - | 2 | 2 | LCD TFT Controller | 115 | - | - | - | 4 | - | - | - | - | - | - | DFSDM, SAI | FMC | USB OTG FS | ECC, RSA, SHA-1, TRNG | Abnormal Situation Handling, Application Lifecycle, Crypto Engine, Isolation Firewall, Secure Boot, Secure Install/Update, Secure Storage, Silicon Device Lifecycle, Software IP Protection | - | - | External | 1.71 | 3.6 | 0.02 | 112 | -40 | 85 | - | - | - | - | - | - | - | - | 10 | 2026-01-01T00:00:00.000+01:00 | - | https://www.st.com/resource/en/datasheet/stm32l4q5ag.pdf
STM32L4P5VE | Ultra-low-power with FPU Arm Cortex-M4 MCU 120 MHz with 512 kbytes of Flash memory, USB OTG, DFSDM, CHROM-ART | Active | LQFP 100 14x14x1.4 mm, WLCSP 100 4.5x4.5x0.6 P 0.4 mm | Arm Cortex-M4 | 120 | Single-precision FPU | - | - | - | 512 | Yes | - | 320 | - | - | - | 11 | 2 | Dual Watchdog, RTC, SysTick | 2 | - | - | - | - | - | 2 | 2 | - | 83 | - | - | 1 | 4 | - | 3 | - | 6 | - | 2 | DFSDM, SAI | FMC | USB OTG FS | SHA-1, TRNG | Abnormal Situation Handling, Application Lifecycle, Isolation Firewall, Secure Boot, Secure Install/Update, Secure Storage, Silicon Device Lifecycle, Software IP Protection | - | - | - | 1.71 | 3.6 | 0.02 | 112 | -40 | 85 | - | - | - | - | - | - | - | - | 10 | 2026-01-01T00:00:00.000+01:00 | - | https://www.st.com/resource/en/datasheet/stm32l4p5ae.pdf
STM32L4Q5VG | Ultra-low-power with FPU Arm Cortex-M4 MCU 120 MHz with 1024 kbytes of Flash memory, USB OTG, DFSDM, CHROM-ART, AES, PKA | Active | LQFP 100 14x14x1.4 mm, WLCSP 100 4.5x4.5x0.6 P 0.4 mm | Arm Cortex-M4 | 120 | Single-precision FPU | - | - | - | 1024 | Yes | - | 320 | - | - | - | 11 | 2 | Dual Watchdog, RTC, SysTick | 2 | - | - | - | - | - | 2 | 2 | LCD TFT Controller | 83 | - | - | - | 4 | - | - | - | - | - | - | DFSDM, SAI | FMC | USB OTG FS | ECC, RSA, SHA-1, TRNG | Abnormal Situation Handling, Application Lifecycle, Crypto Engine, Isolation Firewall, Secure Boot, Secure Install/Update, Secure Storage, Silicon Device Lifecycle, Software IP Protection | - | - | External | 1.71 | 3.6 | 0.02 | 112 | -40 | 85 | - | - | - | - | - | - | - | - | 10 | 2026-01-01T00:00:00.000+01:00 | - | https://www.st.com/resource/en/datasheet/stm32l4q5ag.pdf
STM32L4Q5QG | Ultra-low-power with FPU Arm Cortex-M4 MCU 120 MHz with 1024 kbytes of Flash memory, USB OTG, DFSDM, CHROM-ART, AES, PKA | Active | UFBGA 132 7x7x0.6 P 0.5 mm | Arm Cortex-M4 | 120 | Single-precision FPU | - | - | - | 1024 | Yes | - | 320 | - | - | - | 11 | 2 | Dual Watchdog, RTC, SysTick | 2 | - | - | - | - | - | 2 | 2 | LCD TFT Controller | - | - | - | - | 4 | - | - | - | - | - | - | DFSDM, SAI | FMC | USB OTG FS | ECC, RSA, SHA-1, TRNG | Abnormal Situation Handling, Application Lifecycle, Crypto Engine, Isolation Firewall, Secure Boot, Secure Install/Update, Secure Storage, Silicon Device Lifecycle, Software IP Protection | - | - | External | 1.71 | 3.6 | 0.02 | 112 | -40 | 85 | - | - | - | - | - | - | - | - | 10 | 2026-01-01T00:00:00.000+01:00 | - | https://www.st.com/resource/en/datasheet/stm32l4q5ag.pdf
STM32L4P5AG | Ultra-low-power with FPU Arm Cortex-M4 MCU 120 MHz with 1024 kbytes of Flash memory, USB OTG, DFSDM, CHROM-ART | Active | UFBGA 169 7x7x0.6 P 0.5 mm | Arm Cortex-M4 | 120 | Single-precision FPU | - | - | - | 1024 | Yes | - | 320 | - | - | - | 11 | 2 | Dual Watchdog, RTC, SysTick | 2 | - | - | - | - | - | 2 | 2 | LCD TFT Controller | 136 | - | - | - | 4 | - | - | - | - | - | - | DFSDM, Parallel camera interface, SAI, SD/MMC | FSMC | USB OTG FS | SHA-1, TRNG | Abnormal Situation Handling, Application Lifecycle, Isolation Firewall, Secure Boot, Secure Install/Update, Secure Storage, Silicon Device Lifecycle, Software IP Protection | - | - | External | 1.71 | 3.6 | 0.02 | 112 | -40 | 85 | - | - | - | - | - | - | - | - | 10 | 2026-01-01T00:00:00.000+01:00 | - | https://www.st.com/resource/en/datasheet/stm32l4p5ae.pdf
STM32L4Q5AG | Ultra-low-power with FPU Arm Cortex-M4 MCU 120 MHz with 1024 kbytes of Flash memory, USB OTG, DFSDM, CHROM-ART, AES, PKA | Active | UFBGA 169 7x7x0.6 P 0.5 mm | Arm Cortex-M4 | 120 | Single-precision FPU | - | - | - | 1024 | Yes | - | 320 | - | - | - | 11 | 2 | Dual Watchdog, RTC, SysTick | 2 | - | - | - | - | - | 2 | 2 | LCD TFT Controller | 136 | - | - | - | 4 | - | - | - | - | - | - | DFSDM, SAI | FMC | USB OTG FS | ECC, RSA, SHA-1, TRNG | Abnormal Situation Handling, Application Lifecycle, Crypto Engine, Isolation Firewall, Secure Boot, Secure Install/Update, Secure Storage, Silicon Device Lifecycle, Software IP Protection | - | - | Bypass, External | 1.71 | 3.6 | 0.02 | 112 | -40 | 85 | - | - | - | - | - | - | - | - | 10 | 2026-01-01T00:00:00.000+01:00 | - | https://www.st.com/resource/en/datasheet/stm32l4q5ag.pdf
STM32L4P5CG | Ultra-low-power with FPU Arm Cortex-M4 MCU 120 MHz with 1024 kbytes of Flash memory, USB OTG, DFSDM, CHROM-ART | Active | LQFP 48 7x7x1.4 mm, UFQFPN 48 7x7x0.55 mm | Arm Cortex-M4 | 120 | Single-precision FPU | - | - | - | 1024 | Yes | - | 320 | - | - | - | 11 | 2 | Dual Watchdog, RTC, SysTick | 2 | - | - | - | - | - | 2 | 2 | - | 38 | - | - | - | 4 | - | - | - | - | - | - | DFSDM, SAI | - | USB OTG FS | SHA-1, TRNG | Abnormal Situation Handling, Application Lifecycle, Isolation Firewall, Secure Boot, Secure Install/Update, Secure Storage, Silicon Device Lifecycle, Software IP Protection | - | - | External | 1.71 | 3.6 | 0.02 | 112 | -40 | 85 | - | - | - | - | - | - | - | - | 10 | 2026-01-01T00:00:00.000+01:00 | - | https://www.st.com/resource/en/datasheet/stm32l4p5ae.pdf
STM32L4P5CE | Ultra-low-power with FPU Arm Cortex-M4 MCU 120 MHz with 512 kbytes of Flash memory, USB OTG, DFSDM, CHROM-ART | Active | LQFP 48 7x7x1.4 mm, UFQFPN 48 7x7x0.55 mm | Arm Cortex-M4 | 120 | Single-precision FPU | - | - | - | 512 | Yes | - | 320 | - | - | - | 11 | 2 | Dual Watchdog, RTC, SysTick | 2 | - | - | - | - | - | 2 | 2 | - | 38 | - | - | 1 | 4 | - | 3 | - | 6 | - | 2 | DFSDM, SAI | - | USB OTG FS | SHA-1, TRNG | Abnormal Situation Handling, Application Lifecycle, Isolation Firewall, Secure Boot, Secure Install/Update, Secure Storage, Silicon Device Lifecycle, Software IP Protection | - | - | - | 1.71 | 3.6 | 0.02 | 112 | -40 | 85 | - | - | - | - | - | - | - | - | 10 | 2026-01-01T00:00:00.000+01:00 | - | https://www.st.com/resource/en/datasheet/stm32l4p5ae.pdf
STM32L4P5RG | Ultra-low-power with FPU Arm Cortex-M4 MCU 120 MHz with 1024 kbytes of Flash memory, USB OTG, DFSDM, CHROM-ART | Active | LQFP 64 10x10x1.4 mm | Arm Cortex-M4 | 120 | Single-precision FPU | - | - | - | 1024 | Yes | - | 320 | - | - | - | 11 | 2 | Dual Watchdog, RTC, SysTick | 2 | - | - | - | - | - | 2 | 2 | - | 54 | - | - | - | 4 | - | - | - | - | - | - | DFSDM, SAI | - | USB OTG FS | SHA-1, TRNG | Abnormal Situation Handling, Application Lifecycle, Isolation Firewall, Secure Boot, Secure Install/Update, Secure Storage, Silicon Device Lifecycle, Software IP Protection | - | - | External | 1.71 | 3.6 | 0.02 | 112 | -40 | 85 | - | - | - | - | - | - | - | - | 10 | 2026-01-01T00:00:00.000+01:00 | - | https://www.st.com/resource/en/datasheet/stm32l4p5ae.pdf
STM32L4P5AE | Ultra-low-power with FPU Arm Cortex-M4 MCU 120 MHz with 512 kbytes of Flash memory, USB OTG, DFSDM, CHROM-ART | Active | UFBGA 169 7x7x0.6 P 0.5 mm | Arm Cortex-M4 | 120 | Single-precision FPU | - | - | - | 512 | Yes | - | 320 | - | - | - | 11 | 2 | Dual Watchdog, RTC, SysTick | 2 | - | - | - | - | - | 2 | 2 | LCD TFT Controller | 115 | - | - | - | 4 | - | - | - | - | - | - | DFSDM, Parallel camera interface, SAI, SD/MMC | FSMC | USB OTG FS | SHA-1, TRNG | Abnormal Situation Handling, Application Lifecycle, Isolation Firewall, Secure Boot, Secure Install/Update, Secure Storage, Silicon Device Lifecycle, Software IP Protection | - | - | - | 1.71 | 3.6 | 0.02 | 112 | -40 | 85 | - | - | - | - | - | - | - | - | 10 | 2026-01-01T00:00:00.000+01:00 | - | https://www.st.com/resource/en/datasheet/stm32l4p5ae.pdf

## Provenance
Provenance for STM32L4P5/Q5 — one token per cell
Microcontrollers & microprocessors / STM32 32-bit Arm Cortex MCUs / STM32 ultra low power MCUs / STM32L4+ series/STM32L4P5/Q5
Part Number | General Description | Marketing Status | Package | Core | Operating Frequency (MHz) | FPU | Co-Processor type | Co-Processor frequency (MHz) max | L1 Cache (kB) typ | Flash Size (kB) (Prog) | Dual-bank Flash | Data E2PROM (B) nom | RAM Size (kB) | CCM RAM (I/D) (kByte) typ | ITCM/DTCM RAM (kB) | Advanced Motor Control Timers | Timers (16-bit) typ | Timers (32-bit) typ | Other timer functions | A/D Converters 12-bit |  | A/D Converters 14-bit |  | A/D Converters 16-bit |  | D/A Converters (12-bit) typ | Comparator | Display controller | I/Os (High Current) | Graphic accelerator | CAN (FD) | CAN (2.0) | I2C typ | I3C typ | SPI typ | I2S typ | USART typ | UART typ | Integrated op-amps | Additional Interfaces | External Memory Interfaces | USB Type | Cryptography | Security Functions | Ethernet | Ethernet ports typ | SMPS | Supply Voltage (V) min | Supply Voltage (V) max | Supply Current (µA) (@ Lowest Power) typ | Supply Current (µA) (Run Mode (per MHz)) typ | Operating Temperature (°C) min | Operating Temperature (°C) max | Output Power (dBm) min | Output Power (dBm) max | RX current (mA) typ | RX sensitivity (dBm) typ | Standby Current (µA) typ | TX current (mA) (@ 0dBm) max | Output Power (dBm) (Step) typ | Connectivity supported | Longevity Commitment (yr) typ | Longevity Starting Date | LPUART typ | Datasheet URL
[20 empty] | Number of A/D Converters typ | Number of Channels typ | Number of A/D Converters typ | Number of Channels typ | Number of A/D Converters typ | Number of Channels typ
API | API | API | API | DATASHEET | API | API | UNAVAILABLE | UNAVAILABLE | UNAVAILABLE | API | API | UNAVAILABLE | API | UNAVAILABLE | UNAVAILABLE | UNAVAILABLE | AMBIGUOUS | AMBIGUOUS | API | API | UNAVAILABLE | UNAVAILABLE | UNAVAILABLE | UNAVAILABLE | UNAVAILABLE | API | API | UNAVAILABLE | API | UNAVAILABLE | UNAVAILABLE | UNAVAILABLE | API | UNAVAILABLE | UNAVAILABLE | UNAVAILABLE | UNAVAILABLE | UNAVAILABLE | UNAVAILABLE | API | UNAVAILABLE | API | API | API | UNAVAILABLE | UNAVAILABLE | UNAVAILABLE | AMBIGUOUS | DATASHEET | API | API | API | API | UNAVAILABLE | UNAVAILABLE | UNAVAILABLE | UNAVAILABLE | UNAVAILABLE | UNAVAILABLE | UNAVAILABLE | UNAVAILABLE | API | API | UNAVAILABLE | API
API | API | API | API | DATASHEET | API | API | UNAVAILABLE | UNAVAILABLE | UNAVAILABLE | API | API | UNAVAILABLE | API | UNAVAILABLE | UNAVAILABLE | UNAVAILABLE | AMBIGUOUS | AMBIGUOUS | API | API | UNAVAILABLE | UNAVAILABLE | UNAVAILABLE | UNAVAILABLE | UNAVAILABLE | API | API | API | API | UNAVAILABLE | UNAVAILABLE | API | API | UNAVAILABLE | API | UNAVAILABLE | API | UNAVAILABLE | API | API | API | API | API | API | UNAVAILABLE | UNAVAILABLE | API | AMBIGUOUS | DATASHEET | API | API | API | API | UNAVAILABLE | UNAVAILABLE | UNAVAILABLE | UNAVAILABLE | UNAVAILABLE | UNAVAILABLE | UNAVAILABLE | UNAVAILABLE | API | API | UNAVAILABLE | API
API | API | API | API | DATASHEET | API | API | UNAVAILABLE | UNAVAILABLE | UNAVAILABLE | API | API | UNAVAILABLE | API | UNAVAILABLE | UNAVAILABLE | UNAVAILABLE | AMBIGUOUS | AMBIGUOUS | API | API | UNAVAILABLE | UNAVAILABLE | UNAVAILABLE | UNAVAILABLE | UNAVAILABLE | API | API | UNAVAILABLE | API | UNAVAILABLE | UNAVAILABLE | UNAVAILABLE | API | UNAVAILABLE | UNAVAILABLE | UNAVAILABLE | UNAVAILABLE | UNAVAILABLE | UNAVAILABLE | API | UNAVAILABLE | API | API | API | UNAVAILABLE | UNAVAILABLE | API | AMBIGUOUS | DATASHEET | API | API | API | API | UNAVAILABLE | UNAVAILABLE | UNAVAILABLE | UNAVAILABLE | UNAVAILABLE | UNAVAILABLE | UNAVAILABLE | UNAVAILABLE | API | API | UNAVAILABLE | API
API | API | API | API | DATASHEET | API | API | UNAVAILABLE | UNAVAILABLE | UNAVAILABLE | API | API | UNAVAILABLE | API | UNAVAILABLE | UNAVAILABLE | UNAVAILABLE | AMBIGUOUS | AMBIGUOUS | API | API | UNAVAILABLE | UNAVAILABLE | UNAVAILABLE | UNAVAILABLE | UNAVAILABLE | API | API | API | API | UNAVAILABLE | UNAVAILABLE | UNAVAILABLE | API | UNAVAILABLE | UNAVAILABLE | UNAVAILABLE | UNAVAILABLE | UNAVAILABLE | UNAVAILABLE | API | API | API | API | API | UNAVAILABLE | UNAVAILABLE | UNAVAILABLE | AMBIGUOUS | DATASHEET | API | API | API | API | UNAVAILABLE | UNAVAILABLE | UNAVAILABLE | UNAVAILABLE | UNAVAILABLE | UNAVAILABLE | UNAVAILABLE | UNAVAILABLE | API | API | UNAVAILABLE | API
API | API | API | API | DATASHEET | API | API | UNAVAILABLE | UNAVAILABLE | UNAVAILABLE | API | API | UNAVAILABLE | API | UNAVAILABLE | UNAVAILABLE | UNAVAILABLE | AMBIGUOUS | AMBIGUOUS | API | API | UNAVAILABLE | UNAVAILABLE | UNAVAILABLE | UNAVAILABLE | UNAVAILABLE | API | API | UNAVAILABLE | API | UNAVAILABLE | UNAVAILABLE | API | API | UNAVAILABLE | API | UNAVAILABLE | API | UNAVAILABLE | API | API | API | API | API | API | UNAVAILABLE | UNAVAILABLE | API | AMBIGUOUS | DATASHEET | API | API | API | API | UNAVAILABLE | UNAVAILABLE | UNAVAILABLE | UNAVAILABLE | UNAVAILABLE | UNAVAILABLE | UNAVAILABLE | UNAVAILABLE | API | API | UNAVAILABLE | API
API | API | API | API | DATASHEET | API | API | UNAVAILABLE | UNAVAILABLE | UNAVAILABLE | API | API | UNAVAILABLE | API | UNAVAILABLE | UNAVAILABLE | UNAVAILABLE | AMBIGUOUS | AMBIGUOUS | API | API | API | UNAVAILABLE | UNAVAILABLE | UNAVAILABLE | UNAVAILABLE | API | API | UNAVAILABLE | API | UNAVAILABLE | UNAVAILABLE | API | API | UNAVAILABLE | API | UNAVAILABLE | API | UNAVAILABLE | API | API | UNAVAILABLE | API | API | API | UNAVAILABLE | UNAVAILABLE | API | AMBIGUOUS | DATASHEET | API | API | API | API | UNAVAILABLE | UNAVAILABLE | UNAVAILABLE | UNAVAILABLE | UNAVAILABLE | UNAVAILABLE | UNAVAILABLE | UNAVAILABLE | API | API | UNAVAILABLE | API
API | API | API | API | DATASHEET | API | API | UNAVAILABLE | UNAVAILABLE | UNAVAILABLE | API | API | UNAVAILABLE | API | UNAVAILABLE | UNAVAILABLE | UNAVAILABLE | AMBIGUOUS | AMBIGUOUS | API | API | API | UNAVAILABLE | UNAVAILABLE | UNAVAILABLE | UNAVAILABLE | API | API | UNAVAILABLE | API | UNAVAILABLE | UNAVAILABLE | API | API | UNAVAILABLE | API | UNAVAILABLE | API | UNAVAILABLE | API | API | API | API | API | API | UNAVAILABLE | UNAVAILABLE | API | AMBIGUOUS | DATASHEET | API | API | API | API | UNAVAILABLE | UNAVAILABLE | UNAVAILABLE | UNAVAILABLE | UNAVAILABLE | UNAVAILABLE | UNAVAILABLE | UNAVAILABLE | API | API | UNAVAILABLE | API
API | API | API | API | DATASHEET | API | API | UNAVAILABLE | UNAVAILABLE | UNAVAILABLE | API | API | UNAVAILABLE | API | UNAVAILABLE | UNAVAILABLE | UNAVAILABLE | AMBIGUOUS | AMBIGUOUS | API | API | UNAVAILABLE | UNAVAILABLE | UNAVAILABLE | UNAVAILABLE | UNAVAILABLE | API | API | API | UNAVAILABLE | UNAVAILABLE | UNAVAILABLE | UNAVAILABLE | API | UNAVAILABLE | UNAVAILABLE | UNAVAILABLE | UNAVAILABLE | UNAVAILABLE | UNAVAILABLE | API | API | API | API | API | UNAVAILABLE | UNAVAILABLE | UNAVAILABLE | AMBIGUOUS | DATASHEET | API | API | API | API | UNAVAILABLE | UNAVAILABLE | UNAVAILABLE | UNAVAILABLE | UNAVAILABLE | UNAVAILABLE | UNAVAILABLE | UNAVAILABLE | API | API | UNAVAILABLE | API
API | API | API | API | DATASHEET | API | API | UNAVAILABLE | UNAVAILABLE | UNAVAILABLE | API | API | UNAVAILABLE | API | UNAVAILABLE | UNAVAILABLE | UNAVAILABLE | AMBIGUOUS | AMBIGUOUS | API | API | UNAVAILABLE | UNAVAILABLE | UNAVAILABLE | UNAVAILABLE | UNAVAILABLE | API | API | API | API | UNAVAILABLE | UNAVAILABLE | UNAVAILABLE | API | UNAVAILABLE | UNAVAILABLE | UNAVAILABLE | UNAVAILABLE | UNAVAILABLE | UNAVAILABLE | API | API | API | API | API | UNAVAILABLE | UNAVAILABLE | API | AMBIGUOUS | DATASHEET | API | API | API | API | UNAVAILABLE | UNAVAILABLE | UNAVAILABLE | UNAVAILABLE | UNAVAILABLE | UNAVAILABLE | UNAVAILABLE | UNAVAILABLE | API | API | UNAVAILABLE | API
API | API | API | API | DATASHEET | API | API | UNAVAILABLE | UNAVAILABLE | UNAVAILABLE | API | API | UNAVAILABLE | API | UNAVAILABLE | UNAVAILABLE | UNAVAILABLE | AMBIGUOUS | AMBIGUOUS | API | API | UNAVAILABLE | UNAVAILABLE | UNAVAILABLE | UNAVAILABLE | UNAVAILABLE | API | API | UNAVAILABLE | API | UNAVAILABLE | UNAVAILABLE | API | API | UNAVAILABLE | API | UNAVAILABLE | API | UNAVAILABLE | API | API | API | API | API | API | UNAVAILABLE | UNAVAILABLE | UNAVAILABLE | AMBIGUOUS | DATASHEET | API | API | API | API | UNAVAILABLE | UNAVAILABLE | UNAVAILABLE | UNAVAILABLE | UNAVAILABLE | UNAVAILABLE | UNAVAILABLE | UNAVAILABLE | API | API | UNAVAILABLE | API
API | API | API | API | DATASHEET | API | API | UNAVAILABLE | UNAVAILABLE | UNAVAILABLE | API | API | UNAVAILABLE | API | UNAVAILABLE | UNAVAILABLE | UNAVAILABLE | AMBIGUOUS | AMBIGUOUS | API | API | UNAVAILABLE | UNAVAILABLE | UNAVAILABLE | UNAVAILABLE | UNAVAILABLE | API | API | API | API | UNAVAILABLE | UNAVAILABLE | UNAVAILABLE | API | UNAVAILABLE | UNAVAILABLE | UNAVAILABLE | UNAVAILABLE | UNAVAILABLE | UNAVAILABLE | API | API | API | API | API | UNAVAILABLE | UNAVAILABLE | API | AMBIGUOUS | DATASHEET | API | API | API | API | UNAVAILABLE | UNAVAILABLE | UNAVAILABLE | UNAVAILABLE | UNAVAILABLE | UNAVAILABLE | UNAVAILABLE | UNAVAILABLE | API | API | UNAVAILABLE | API
API | API | API | API | DATASHEET | API | API | UNAVAILABLE | UNAVAILABLE | UNAVAILABLE | API | API | UNAVAILABLE | API | UNAVAILABLE | UNAVAILABLE | UNAVAILABLE | AMBIGUOUS | AMBIGUOUS | API | API | UNAVAILABLE | UNAVAILABLE | UNAVAILABLE | UNAVAILABLE | UNAVAILABLE | API | API | API | UNAVAILABLE | UNAVAILABLE | UNAVAILABLE | UNAVAILABLE | API | UNAVAILABLE | UNAVAILABLE | UNAVAILABLE | UNAVAILABLE | UNAVAILABLE | UNAVAILABLE | API | API | API | API | API | UNAVAILABLE | UNAVAILABLE | API | AMBIGUOUS | DATASHEET | API | API | API | API | UNAVAILABLE | UNAVAILABLE | UNAVAILABLE | UNAVAILABLE | UNAVAILABLE | UNAVAILABLE | UNAVAILABLE | UNAVAILABLE | API | API | UNAVAILABLE | API
API | API | API | API | DATASHEET | API | API | UNAVAILABLE | UNAVAILABLE | UNAVAILABLE | API | API | UNAVAILABLE | API | UNAVAILABLE | UNAVAILABLE | UNAVAILABLE | AMBIGUOUS | AMBIGUOUS | API | API | UNAVAILABLE | UNAVAILABLE | UNAVAILABLE | UNAVAILABLE | UNAVAILABLE | API | API | API | API | UNAVAILABLE | UNAVAILABLE | UNAVAILABLE | API | UNAVAILABLE | UNAVAILABLE | UNAVAILABLE | UNAVAILABLE | UNAVAILABLE | UNAVAILABLE | API | API | API | API | API | UNAVAILABLE | UNAVAILABLE | API | AMBIGUOUS | DATASHEET | API | API | API | API | UNAVAILABLE | UNAVAILABLE | UNAVAILABLE | UNAVAILABLE | UNAVAILABLE | UNAVAILABLE | UNAVAILABLE | UNAVAILABLE | API | API | UNAVAILABLE | API
API | API | API | API | DATASHEET | API | API | UNAVAILABLE | UNAVAILABLE | UNAVAILABLE | API | API | UNAVAILABLE | API | UNAVAILABLE | UNAVAILABLE | UNAVAILABLE | AMBIGUOUS | AMBIGUOUS | API | API | UNAVAILABLE | UNAVAILABLE | UNAVAILABLE | UNAVAILABLE | UNAVAILABLE | API | API | API | API | UNAVAILABLE | UNAVAILABLE | UNAVAILABLE | API | UNAVAILABLE | UNAVAILABLE | UNAVAILABLE | UNAVAILABLE | UNAVAILABLE | UNAVAILABLE | API | API | API | API | API | UNAVAILABLE | UNAVAILABLE | API | AMBIGUOUS | DATASHEET | API | API | API | API | UNAVAILABLE | UNAVAILABLE | UNAVAILABLE | UNAVAILABLE | UNAVAILABLE | UNAVAILABLE | UNAVAILABLE | UNAVAILABLE | API | API | UNAVAILABLE | API
API | API | API | API | DATASHEET | API | API | UNAVAILABLE | UNAVAILABLE | UNAVAILABLE | API | API | UNAVAILABLE | API | UNAVAILABLE | UNAVAILABLE | UNAVAILABLE | AMBIGUOUS | AMBIGUOUS | API | API | UNAVAILABLE | UNAVAILABLE | UNAVAILABLE | UNAVAILABLE | UNAVAILABLE | API | API | UNAVAILABLE | API | UNAVAILABLE | UNAVAILABLE | UNAVAILABLE | API | UNAVAILABLE | UNAVAILABLE | UNAVAILABLE | UNAVAILABLE | UNAVAILABLE | UNAVAILABLE | API | UNAVAILABLE | API | API | API | UNAVAILABLE | UNAVAILABLE | API | AMBIGUOUS | DATASHEET | API | API | API | API | UNAVAILABLE | UNAVAILABLE | UNAVAILABLE | UNAVAILABLE | UNAVAILABLE | UNAVAILABLE | UNAVAILABLE | UNAVAILABLE | API | API | UNAVAILABLE | API
API | API | API | API | DATASHEET | API | API | UNAVAILABLE | UNAVAILABLE | UNAVAILABLE | API | API | UNAVAILABLE | API | UNAVAILABLE | UNAVAILABLE | UNAVAILABLE | AMBIGUOUS | AMBIGUOUS | API | API | UNAVAILABLE | UNAVAILABLE | UNAVAILABLE | UNAVAILABLE | UNAVAILABLE | API | API | UNAVAILABLE | API | UNAVAILABLE | UNAVAILABLE | API | API | UNAVAILABLE | API | UNAVAILABLE | API | UNAVAILABLE | API | API | UNAVAILABLE | API | API | API | UNAVAILABLE | UNAVAILABLE | UNAVAILABLE | AMBIGUOUS | DATASHEET | API | API | API | API | UNAVAILABLE | UNAVAILABLE | UNAVAILABLE | UNAVAILABLE | UNAVAILABLE | UNAVAILABLE | UNAVAILABLE | UNAVAILABLE | API | API | UNAVAILABLE | API
API | API | API | API | DATASHEET | API | API | UNAVAILABLE | UNAVAILABLE | UNAVAILABLE | API | API | UNAVAILABLE | API | UNAVAILABLE | UNAVAILABLE | UNAVAILABLE | AMBIGUOUS | AMBIGUOUS | API | API | UNAVAILABLE | UNAVAILABLE | UNAVAILABLE | UNAVAILABLE | UNAVAILABLE | API | API | UNAVAILABLE | API | UNAVAILABLE | UNAVAILABLE | UNAVAILABLE | API | UNAVAILABLE | UNAVAILABLE | UNAVAILABLE | UNAVAILABLE | UNAVAILABLE | UNAVAILABLE | API | UNAVAILABLE | API | API | API | UNAVAILABLE | UNAVAILABLE | API | AMBIGUOUS | DATASHEET | API | API | API | API | UNAVAILABLE | UNAVAILABLE | UNAVAILABLE | UNAVAILABLE | UNAVAILABLE | UNAVAILABLE | UNAVAILABLE | UNAVAILABLE | API | API | UNAVAILABLE | API
API | API | API | API | DATASHEET | API | API | UNAVAILABLE | UNAVAILABLE | UNAVAILABLE | API | API | UNAVAILABLE | API | UNAVAILABLE | UNAVAILABLE | UNAVAILABLE | AMBIGUOUS | AMBIGUOUS | API | API | UNAVAILABLE | UNAVAILABLE | UNAVAILABLE | UNAVAILABLE | UNAVAILABLE | API | API | API | API | UNAVAILABLE | UNAVAILABLE | UNAVAILABLE | API | UNAVAILABLE | UNAVAILABLE | UNAVAILABLE | UNAVAILABLE | UNAVAILABLE | UNAVAILABLE | API | API | API | API | API | UNAVAILABLE | UNAVAILABLE | UNAVAILABLE | AMBIGUOUS | DATASHEET | API | API | API | API | UNAVAILABLE | UNAVAILABLE | UNAVAILABLE | UNAVAILABLE | UNAVAILABLE | UNAVAILABLE | UNAVAILABLE | UNAVAILABLE | API | API | UNAVAILABLE | API

## Conditions
Part Number | Column | Provenance | Datasheet evidence
STM32L4P5RE | Timers (16-bit) typ | AMBIGUOUS | Table 10. Timer feature comparison lists the family's timers, but the summary table gives no per-class counts for this variant to join against
STM32L4P5RE | Timers (32-bit) typ | AMBIGUOUS | Table 10. Timer feature comparison lists the family's timers, but the summary table gives no per-class counts for this variant to join against
STM32L4P5RE | Supply Voltage (V) min | AMBIGUOUS | Table 21. General operating conditions: V_DD min reads '1.71(1)' — the figure is qualified or corrupted by a footnote
STM32L4P5ZG | Timers (16-bit) typ | AMBIGUOUS | Table 10. Timer feature comparison lists the family's timers, but the summary table gives no per-class counts for this variant to join against
STM32L4P5ZG | Timers (32-bit) typ | AMBIGUOUS | Table 10. Timer feature comparison lists the family's timers, but the summary table gives no per-class counts for this variant to join against
STM32L4P5ZG | Supply Voltage (V) min | AMBIGUOUS | Table 21. General operating conditions: V_DD min reads '1.71(1)' — the figure is qualified or corrupted by a footnote
STM32L4Q5CG | Timers (16-bit) typ | AMBIGUOUS | Table 10. Timer feature comparison lists the family's timers, but the summary table gives no per-class counts for this variant to join against
STM32L4Q5CG | Timers (32-bit) typ | AMBIGUOUS | Table 10. Timer feature comparison lists the family's timers, but the summary table gives no per-class counts for this variant to join against
STM32L4Q5CG | Supply Voltage (V) min | AMBIGUOUS | Table 21. General operating conditions: V_DD min reads '1.71(1)' — the figure is qualified or corrupted by a footnote
STM32L4P5ZE | Timers (16-bit) typ | AMBIGUOUS | Table 10. Timer feature comparison lists the family's timers, but the summary table gives no per-class counts for this variant to join against
STM32L4P5ZE | Timers (32-bit) typ | AMBIGUOUS | Table 10. Timer feature comparison lists the family's timers, but the summary table gives no per-class counts for this variant to join against
STM32L4P5ZE | Supply Voltage (V) min | AMBIGUOUS | Table 21. General operating conditions: V_DD min reads '1.71(1)' — the figure is qualified or corrupted by a footnote
STM32L4P5QG | Timers (16-bit) typ | AMBIGUOUS | Table 10. Timer feature comparison lists the family's timers, but the summary table gives no per-class counts for this variant to join against
STM32L4P5QG | Timers (32-bit) typ | AMBIGUOUS | Table 10. Timer feature comparison lists the family's timers, but the summary table gives no per-class counts for this variant to join against
STM32L4P5QG | Supply Voltage (V) min | AMBIGUOUS | Table 21. General operating conditions: V_DD min reads '1.71(1)' — the figure is qualified or corrupted by a footnote
STM32L4Q5RG | Timers (16-bit) typ | AMBIGUOUS | Table 10. Timer feature comparison lists the family's timers, but the summary table gives no per-class counts for this variant to join against
STM32L4Q5RG | Timers (32-bit) typ | AMBIGUOUS | Table 10. Timer feature comparison lists the family's timers, but the summary table gives no per-class counts for this variant to join against
STM32L4Q5RG | Supply Voltage (V) min | AMBIGUOUS | Table 21. General operating conditions: V_DD min reads '1.71(1)' — the figure is qualified or corrupted by a footnote
STM32L4P5VG | Timers (16-bit) typ | AMBIGUOUS | Table 10. Timer feature comparison lists the family's timers, but the summary table gives no per-class counts for this variant to join against
STM32L4P5VG | Timers (32-bit) typ | AMBIGUOUS | Table 10. Timer feature comparison lists the family's timers, but the summary table gives no per-class counts for this variant to join against
STM32L4P5VG | Supply Voltage (V) min | AMBIGUOUS | Table 21. General operating conditions: V_DD min reads '1.71(1)' — the figure is qualified or corrupted by a footnote
STM32L4P5QE | Timers (16-bit) typ | AMBIGUOUS | Table 10. Timer feature comparison lists the family's timers, but the summary table gives no per-class counts for this variant to join against
STM32L4P5QE | Timers (32-bit) typ | AMBIGUOUS | Table 10. Timer feature comparison lists the family's timers, but the summary table gives no per-class counts for this variant to join against
STM32L4P5QE | Supply Voltage (V) min | AMBIGUOUS | Table 21. General operating conditions: V_DD min reads '1.71(1)' — the figure is qualified or corrupted by a footnote
STM32L4Q5ZG | Timers (16-bit) typ | AMBIGUOUS | Table 10. Timer feature comparison lists the family's timers, but the summary table gives no per-class counts for this variant to join against
STM32L4Q5ZG | Timers (32-bit) typ | AMBIGUOUS | Table 10. Timer feature comparison lists the family's timers, but the summary table gives no per-class counts for this variant to join against
STM32L4Q5ZG | Supply Voltage (V) min | AMBIGUOUS | Table 21. General operating conditions: V_DD min reads '1.71(1)' — the figure is qualified or corrupted by a footnote
STM32L4P5VE | Timers (16-bit) typ | AMBIGUOUS | Table 10. Timer feature comparison lists the family's timers, but the summary table gives no per-class counts for this variant to join against
STM32L4P5VE | Timers (32-bit) typ | AMBIGUOUS | Table 10. Timer feature comparison lists the family's timers, but the summary table gives no per-class counts for this variant to join against
STM32L4P5VE | Supply Voltage (V) min | AMBIGUOUS | Table 21. General operating conditions: V_DD min reads '1.71(1)' — the figure is qualified or corrupted by a footnote
STM32L4Q5VG | Timers (16-bit) typ | AMBIGUOUS | Table 10. Timer feature comparison lists the family's timers, but the summary table gives no per-class counts for this variant to join against
STM32L4Q5VG | Timers (32-bit) typ | AMBIGUOUS | Table 10. Timer feature comparison lists the family's timers, but the summary table gives no per-class counts for this variant to join against
STM32L4Q5VG | Supply Voltage (V) min | AMBIGUOUS | Table 21. General operating conditions: V_DD min reads '1.71(1)' — the figure is qualified or corrupted by a footnote
STM32L4Q5QG | Timers (16-bit) typ | AMBIGUOUS | Table 10. Timer feature comparison lists the family's timers, but the summary table gives no per-class counts for this variant to join against
STM32L4Q5QG | Timers (32-bit) typ | AMBIGUOUS | Table 10. Timer feature comparison lists the family's timers, but the summary table gives no per-class counts for this variant to join against
STM32L4Q5QG | Supply Voltage (V) min | AMBIGUOUS | Table 21. General operating conditions: V_DD min reads '1.71(1)' — the figure is qualified or corrupted by a footnote
STM32L4P5AG | Timers (16-bit) typ | AMBIGUOUS | Table 10. Timer feature comparison lists the family's timers, but the summary table gives no per-class counts for this variant to join against
STM32L4P5AG | Timers (32-bit) typ | AMBIGUOUS | Table 10. Timer feature comparison lists the family's timers, but the summary table gives no per-class counts for this variant to join against
STM32L4P5AG | Supply Voltage (V) min | AMBIGUOUS | Table 21. General operating conditions: V_DD min reads '1.71(1)' — the figure is qualified or corrupted by a footnote
STM32L4Q5AG | Timers (16-bit) typ | AMBIGUOUS | Table 10. Timer feature comparison lists the family's timers, but the summary table gives no per-class counts for this variant to join against
STM32L4Q5AG | Timers (32-bit) typ | AMBIGUOUS | Table 10. Timer feature comparison lists the family's timers, but the summary table gives no per-class counts for this variant to join against
STM32L4Q5AG | Supply Voltage (V) min | AMBIGUOUS | Table 21. General operating conditions: V_DD min reads '1.71(1)' — the figure is qualified or corrupted by a footnote
STM32L4P5CG | Timers (16-bit) typ | AMBIGUOUS | Table 10. Timer feature comparison lists the family's timers, but the summary table gives no per-class counts for this variant to join against
STM32L4P5CG | Timers (32-bit) typ | AMBIGUOUS | Table 10. Timer feature comparison lists the family's timers, but the summary table gives no per-class counts for this variant to join against
STM32L4P5CG | Supply Voltage (V) min | AMBIGUOUS | Table 21. General operating conditions: V_DD min reads '1.71(1)' — the figure is qualified or corrupted by a footnote
STM32L4P5CE | Timers (16-bit) typ | AMBIGUOUS | Table 10. Timer feature comparison lists the family's timers, but the summary table gives no per-class counts for this variant to join against
STM32L4P5CE | Timers (32-bit) typ | AMBIGUOUS | Table 10. Timer feature comparison lists the family's timers, but the summary table gives no per-class counts for this variant to join against
STM32L4P5CE | Supply Voltage (V) min | AMBIGUOUS | Table 21. General operating conditions: V_DD min reads '1.71(1)' — the figure is qualified or corrupted by a footnote
STM32L4P5RG | Timers (16-bit) typ | AMBIGUOUS | Table 10. Timer feature comparison lists the family's timers, but the summary table gives no per-class counts for this variant to join against
STM32L4P5RG | Timers (32-bit) typ | AMBIGUOUS | Table 10. Timer feature comparison lists the family's timers, but the summary table gives no per-class counts for this variant to join against
STM32L4P5RG | Supply Voltage (V) min | AMBIGUOUS | Table 21. General operating conditions: V_DD min reads '1.71(1)' — the figure is qualified or corrupted by a footnote
STM32L4P5AE | Timers (16-bit) typ | AMBIGUOUS | Table 10. Timer feature comparison lists the family's timers, but the summary table gives no per-class counts for this variant to join against
STM32L4P5AE | Timers (32-bit) typ | AMBIGUOUS | Table 10. Timer feature comparison lists the family's timers, but the summary table gives no per-class counts for this variant to join against
STM32L4P5AE | Supply Voltage (V) min | AMBIGUOUS | Table 21. General operating conditions: V_DD min reads '1.71(1)' — the figure is qualified or corrupted by a footnote