## ProductsList
Microcontrollers & microprocessors / STM32 32-bit Arm Cortex MCUs / STM32 ultra low power MCUs / STM32L4 series /STM32L4x6
Part Number | General Description | Marketing Status | Package | Core | Operating Frequency (MHz) | FPU | Co-Processor type | Co-Processor frequency (MHz) max | L1 Cache (kB) typ | Flash Size (kB) (Prog) | Dual-bank Flash | Data E2PROM (B) nom | RAM Size (kB) | CCM RAM (I/D) (kByte) typ | ITCM/DTCM RAM (kB) | Advanced Motor Control Timers | Timers (16-bit) typ | Timers (32-bit) typ | Other timer functions | A/D Converters 12-bit |  | A/D Converters 14-bit |  | A/D Converters 16-bit |  | D/A Converters (12-bit) typ | Comparator | Display controller | I/Os (High Current) | Graphic accelerator | CAN (FD) | CAN (2.0) | I2C typ | I3C typ | SPI typ | I2S typ | USART typ | UART typ | Integrated op-amps | Additional Interfaces | External Memory Interfaces | USB Type | Cryptography | Security Functions | Ethernet | Ethernet ports typ | SMPS | Supply Voltage (V) min | Supply Voltage (V) max | Supply Current (µA) (@ Lowest Power) typ | Supply Current (µA) (Run Mode (per MHz)) typ | Operating Temperature (°C) min | Operating Temperature (°C) max | Output Power (dBm) min | Output Power (dBm) max | RX current (mA) typ | RX sensitivity (dBm) typ | Standby Current (µA) typ | TX current (mA) (@ 0dBm) max | Output Power (dBm) (Step) typ | Connectivity supported | Longevity Commitment (yr) typ | Longevity Starting Date | LPUART typ | Datasheet URL
[20 empty] | Number of A/D Converters typ | Number of Channels typ | Number of A/D Converters typ | Number of Channels typ | Number of A/D Converters typ | Number of Channels typ
STM32L476JE | Ultra-low-power with FPU Arm Cortex-M4 MCU 80 MHz with 512 Kbytes of Flash memory, LCD, USB OTG, DFSDM | Active | WLCSP 72 3.8x4.4x0.6 P 0.4 mm | Arm Cortex-M4 | 80 | Single-precision FPU | - | - | - | 512 | Yes | - | 128 | - | - | - | 9 | 2 | Dual Watchdog, RTC, SysTick | 3 | 16 | - | - | - | - | 2 | 2 | Segment LCD | 57 | - | - | 1 | 3 | - | 3 | - | 3 | 2 | 2 | DFSDM, SAI, SD/MMC | FMC, Quad SPI | USB OTG FS | TRNG | Abnormal Situation Handling, Application Lifecycle, Isolation Firewall, Secure Boot, Secure Install/Update, Secure Storage, Silicon Device Lifecycle, Software IP Protection | - | - | - | 1.71 | 3.6 | 0.03 | 100 | -40 | 85 | - | - | - | - | - | - | - | - | 10 | 2026-01-01T00:00:00.000+01:00 | - | https://www.st.com/resource/en/datasheet/stm32l476je.pdf
STM32L476RC | Ultra-low-power with FPU Arm Cortex-M4 MCU 80 MHz with 256 Kbytes of Flash memory, LCD, USB OTG, DFSDM | Active | LQFP 64 10x10x1.4 mm | Arm Cortex-M4 | 80 | Single-precision FPU | - | - | - | 256 | Yes | - | 128 | - | - | - | 9 | 2 | Dual Watchdog, RTC, SysTick | 3 | 16 | - | - | - | - | 2 | 2 | Segment LCD | 51 | - | - | 1 | 3 | - | 3 | - | 3 | 2 | 2 | DFSDM, SAI, SD/MMC | FMC, Quad SPI | USB OTG FS | TRNG | Abnormal Situation Handling, Application Lifecycle, Isolation Firewall, Secure Boot, Secure Install/Update, Secure Storage, Silicon Device Lifecycle, Software IP Protection | - | - | - | 1.71 | 3.6 | 0.03 | 100 | -40 | 85 | - | - | - | - | - | - | - | - | 10 | 2026-01-01T00:00:00.000+01:00 | - | https://www.st.com/resource/en/datasheet/stm32l476je.pdf
STM32L4A6AG | Ultra-low-power with FPU Arm Cortex-M4 MCU 80 MHz with 1 Mbyte of Flash memory, USB OTG, LCD, AES-256, DFSDM | Active | UFBGA 169 7x7x0.6 P 0.5 mm | Arm Cortex-M4 | 80 | Single-precision FPU | - | - | - | 1024 | Yes | - | 320 | - | - | - | 9 | 2 | Dual Watchdog, RTC, SysTick | 3 | 20 | - | - | - | - | 2 | 2 | Segment LCD | 134, 136 | - | - | 2 | 4 | - | 3 | - | 3 | 2 | 2 | DFSDM, Parallel camera interface, SAI, SD/MMC | FMC, Quad SPI | USB OTG FS | AES, SHA-1, TRNG | Abnormal Situation Handling, Application Lifecycle, Crypto Engine, Isolation Firewall, Secure Boot, Secure Install/Update, Secure Storage, Silicon Device Lifecycle, Software IP Protection | - | - | External | 1.71 | 3.6 | 0.03 | 90 | -40 | 85 | - | - | - | - | - | - | - | - | 10 | 2026-01-01T00:00:00.000+01:00 | - | https://www.st.com/resource/en/datasheet/stm32l4a6ag.pdf
STM32L486ZG | Ultra-low-power with FPU Arm Cortex-M4 MCU 80 MHz with 1 Mbyte of Flash memory, LCD, USB OTG, AES-256, DFSDM | Active | LQFP 144 20x20x1.4 mm | Arm Cortex-M4 | 80 | Single-precision FPU | - | - | - | 1024 | Yes | - | 128 | - | - | - | 11 | 2 | Dual Watchdog, RTC, SysTick | 3 | 24 | - | - | - | - | 2 | 2 | Segment LCD | 114 | - | - | 1 | 3 | - | 3 | - | 3 | 2 | 2 | DFSDM, SAI, SD/MMC | FMC, Quad SPI | USB OTG FS | AES, TRNG | Abnormal Situation Handling, Application Lifecycle, Crypto Engine, Isolation Firewall, Secure Boot, Secure Install/Update, Secure Storage, Silicon Device Lifecycle, Software IP Protection | - | - | - | 1.71 | 3.6 | 0.03 | 100 | -40 | 125 | - | - | - | - | - | - | - | - | 10 | 2026-01-01T00:00:00.000+01:00 | 1 | https://www.st.com/resource/en/datasheet/stm32l486jg.pdf
STM32L4A6ZG | Ultra-low-power with FPU Arm Cortex-M4 MCU 80 MHz with 1 Mbyte of Flash memory, USB OTG, LCD, AES-256, DFSDM | Active | LQFP 144 20x20x1.4 mm | Arm Cortex-M4 | 80 | Single-precision FPU | - | - | - | 1024 | Yes | - | 320 | - | - | - | 9 | 2 | Dual Watchdog, RTC, SysTick | 3 | 24 | - | - | - | - | 2 | 2 | Segment LCD | 113, 115 | - | - | 2 | 4 | - | 3 | - | 3 | 2 | 2 | DFSDM, Parallel camera interface, SAI, SD/MMC | FMC, Quad SPI | USB OTG FS | AES, SHA-1, TRNG | Abnormal Situation Handling, Application Lifecycle, Crypto Engine, Isolation Firewall, Secure Boot, Secure Install/Update, Secure Storage, Silicon Device Lifecycle, Software IP Protection | - | - | External | 1.71 | 3.6 | 0.03 | 90 | -40 | 85 | - | - | - | - | - | - | - | - | 10 | 2026-01-01T00:00:00.000+01:00 | - | https://www.st.com/resource/en/datasheet/stm32l4a6ag.pdf
STM32L476JG | Ultra-low-power with FPU Arm Cortex-M4 MCU 80 MHz with 1 Mbyte of Flash memory, LCD, USB OTG, DFSDM | Active | WLCSP 72 3.8x4.4x0.6 P 0.4 mm | Arm Cortex-M4 | 80 | Single-precision FPU | - | - | - | 1024 | Yes | - | 128 | - | - | - | 9 | 2 | Dual Watchdog, RTC, SysTick | 3 | 15, 16 | - | - | - | - | 2 | 2 | Segment LCD | 55, 57 | - | - | 1 | 3 | - | 3 | - | 3 | 2 | 2 | DFSDM, SAI, SD/MMC | FMC, Quad SPI | USB OTG FS | TRNG | Abnormal Situation Handling, Application Lifecycle, Isolation Firewall, Secure Boot, Secure Install/Update, Secure Storage, Silicon Device Lifecycle, Software IP Protection | - | - | External | 1.71 | 3.6 | 0.03 | 100 | -40 | 125 | - | - | - | - | - | - | - | - | 10 | 2026-01-01T00:00:00.000+01:00 | - | https://www.st.com/resource/en/datasheet/stm32l476je.pdf
STM32L486QG | Ultra-low-power with FPU Arm Cortex-M4 MCU 80 MHz with 1 Mbyte of Flash memory, LCD, USB OTG, AES-256, DFSDM | Active | UFBGA 132 7x7x0.6 P 0.5 mm | Arm Cortex-M4 | 80 | Single-precision FPU | - | - | - | 1024 | Yes | - | 128 | - | - | - | 11 | 2 | Dual Watchdog, RTC, SysTick | 3 | 19 | - | - | - | - | 2 | 2 | Segment LCD | 109 | - | - | 1 | 3 | - | 3 | - | 3 | 2 | 2 | DFSDM, SAI, SD/MMC | FMC, Quad SPI | USB OTG FS | AES, TRNG | Abnormal Situation Handling, Application Lifecycle, Crypto Engine, Isolation Firewall, Secure Boot, Secure Install/Update, Secure Storage, Silicon Device Lifecycle, Software IP Protection | - | - | - | 1.71 | 3.6 | 0.03 | 100 | -40 | 85 | - | - | - | - | - | - | - | - | 10 | 2026-01-01T00:00:00.000+01:00 | 1 | https://www.st.com/resource/en/datasheet/stm32l486jg.pdf
STM32L496QE | Ultra-low-power with FPU Arm Cortex-M4 MCU 80 MHz with 512 kbytes of Flash memory, USB OTG, LCD, DFSDM | Active | UFBGA 132 7x7x0.6 P 0.5 mm | Arm Cortex-M4 | 80 | Single-precision FPU | - | - | - | 512 | Yes | - | 320 | - | - | - | 9 | 2 | Dual Watchdog, RTC, SysTick | 3 | 19 | - | - | - | - | 2 | 2 | Segment LCD | 110 | - | - | 2 | 4 | - | 3 | - | 3 | 2 | 2 | DFSDM, Parallel camera interface, SAI, SD/MMC | FMC, Quad SPI | USB OTG FS | TRNG | Abnormal Situation Handling, Application Lifecycle, Isolation Firewall, Secure Boot, Secure Install/Update, Secure Storage, Silicon Device Lifecycle, Software IP Protection | - | - | - | 1.71 | 3.6 | 0.03 | 90 | -40 | 85 | - | - | - | - | - | - | - | - | 10 | 2026-01-01T00:00:00.000+01:00 | - | https://www.st.com/resource/en/datasheet/stm32l496ae.pdf
STM32L486JG | Ultra-low-power with FPU Arm Cortex-M4 MCU 80 MHz with 1 Mbyte of Flash memory, LCD, USB OTG, AES-256, DFSDM | Active | WLCSP 72 3.8x4.4x0.6 P 0.4 mm | Arm Cortex-M4 | 80 | Single-precision FPU | - | - | - | 1024 | Yes | - | 128 | - | - | - | 11 | 2 | Dual Watchdog, RTC, SysTick | 3 | 16 | - | - | - | - | 2 | 2 | Segment LCD | 57 | - | - | 1 | 3 | - | 3 | - | 3 | 2 | 2 | DFSDM, SAI, SD/MMC | FMC, Quad SPI | USB OTG FS | AES, TRNG | Abnormal Situation Handling, Application Lifecycle, Crypto Engine, Isolation Firewall, Secure Boot, Secure Install/Update, Secure Storage, Silicon Device Lifecycle, Software IP Protection | - | - | - | 1.71 | 3.6 | 0.03 | 100 | -40 | 85 | - | - | - | - | - | - | - | - | 10 | 2026-01-01T00:00:00.000+01:00 | 1 | https://www.st.com/resource/en/datasheet/stm32l486jg.pdf
STM32L486VG | Ultra-low-power with FPU Arm Cortex-M4 MCU 80 MHz with 1 Mbyte of Flash memory, LCD, USB OTG, AES-256, DFSDM | Active | LQFP 100 14x14x1.4 mm | Arm Cortex-M4 | 80 | Single-precision FPU | - | - | - | 1024 | Yes | - | 128 | - | - | - | 11 | 2 | Dual Watchdog, RTC, SysTick | 3 | 16 | - | - | - | - | 2 | 2 | Segment LCD | 82 | - | - | 1 | 3 | - | 3 | - | 3 | 2 | 2 | DFSDM, SAI, SD/MMC | FMC, Quad SPI | USB OTG FS | AES, TRNG | Abnormal Situation Handling, Application Lifecycle, Crypto Engine, Isolation Firewall, Secure Boot, Secure Install/Update, Secure Storage, Silicon Device Lifecycle, Software IP Protection | - | - | - | 1.71 | 3.6 | 0.03 | 100 | -40 | 125 | - | - | - | - | - | - | - | - | 10 | 2026-01-01T00:00:00.000+01:00 | 1 | https://www.st.com/resource/en/datasheet/stm32l486jg.pdf
STM32L4A6QG | Ultra-low-power with FPU Arm Cortex-M4 MCU 80 MHz with 1 Mbyte of Flash memory, USB OTG, LCD, AES-256, DFSDM | Active | UFBGA 132 7x7x0.6 P 0.5 mm | Arm Cortex-M4 | 80 | Single-precision FPU | - | - | - | 1024 | Yes | - | 320 | - | - | - | 9 | 2 | Dual Watchdog, RTC, SysTick | 3 | 19 | - | - | - | - | 2 | 2 | Segment LCD | 108, 110 | - | - | 2 | 4 | - | 3 | - | 3 | 2 | 2 | DFSDM, Parallel camera interface, SAI, SD/MMC | FMC, Quad SPI | USB OTG FS | AES, SHA-1, TRNG | Abnormal Situation Handling, Application Lifecycle, Crypto Engine, Isolation Firewall, Secure Boot, Secure Install/Update, Secure Storage, Silicon Device Lifecycle, Software IP Protection | - | - | External | 1.71 | 3.6 | 0.03 | 90 | -40 | 85 | - | - | - | - | - | - | - | - | 10 | 2026-01-01T00:00:00.000+01:00 | - | https://www.st.com/resource/en/datasheet/stm32l4a6ag.pdf
STM32L4A6VG | Ultra-low-power with FPU Arm Cortex-M4 MCU 80 MHz with 1 Mbyte of Flash memory, USB OTG, LCD, AES-256, DFSDM | Active | LQFP 100 14x14x1.4 mm, WLCSP 100 4.2x4.7x0.6 P 0.4 mm | Arm Cortex-M4 | 80 | Single-precision FPU | - | - | - | 1024 | Yes | - | 320 | - | - | - | 9 | 2 | Dual Watchdog, RTC, SysTick | 3 | 15, 16 | - | - | - | - | 2 | 2 | Segment LCD | 80, 81, 83 | - | - | 2 | 4 | - | 3 | - | 3 | 2 | 2 | DFSDM, Parallel camera interface, SAI, SD/MMC | FMC, Quad SPI | USB OTG FS | AES, SHA-1, TRNG | Abnormal Situation Handling, Application Lifecycle, Crypto Engine, Isolation Firewall, Secure Boot, Secure Install/Update, Secure Storage, Silicon Device Lifecycle, Software IP Protection | - | - | External | 1.71 | 3.6 | 0.03 | 90 | -40 | 85 | - | - | - | - | - | - | - | - | 10 | 2026-01-01T00:00:00.000+01:00 | - | https://www.st.com/resource/en/datasheet/stm32l4a6ag.pdf
STM32L476VC | Ultra-low-power with FPU Arm Cortex-M4 MCU 80 MHz with 256 Kbytes of Flash memory, LCD, USB OTG, DFSDM | Active | LQFP 100 14x14x1.4 mm | Arm Cortex-M4 | 80 | Single-precision FPU | - | - | - | 256 | Yes | - | 128 | - | - | - | 9 | 2 | Dual Watchdog, RTC, SysTick | 3 | 16 | - | - | - | - | 2 | 2 | Segment LCD | 82 | - | - | 1 | 3 | - | 3 | - | 3 | 2 | 2 | DFSDM, SAI, SD/MMC | FMC, Quad SPI | USB OTG FS | TRNG | Abnormal Situation Handling, Application Lifecycle, Isolation Firewall, Secure Boot, Secure Install/Update, Secure Storage, Silicon Device Lifecycle, Software IP Protection | - | - | - | 1.71 | 3.6 | 0.03 | 100 | -40 | 85 | - | - | - | - | - | - | - | - | 10 | 2026-01-01T00:00:00.000+01:00 | - | https://www.st.com/resource/en/datasheet/stm32l476je.pdf
STM32L4A6RG | Ultra-low-power with FPU Arm Cortex-M4 MCU 80 MHz with 1 Mbyte of Flash memory, USB OTG, LCD, AES-256, DFSDM | Active | LQFP 64 10x10x1.4 mm | Arm Cortex-M4 | 80 | Single-precision FPU | - | - | - | 1024 | Yes | - | 320 | - | - | - | 9 | 2 | Dual Watchdog, RTC, SysTick | 3 | 15, 16 | - | - | - | - | 2 | 2 | Segment LCD | 50, 52 | - | - | 2 | 3 | - | 3 | - | 3 | 2 | 2 | DFSDM, Parallel camera interface, SAI, SD/MMC | FMC, Quad SPI | USB OTG FS | AES, SHA-1, TRNG | Abnormal Situation Handling, Application Lifecycle, Crypto Engine, Isolation Firewall, Secure Boot, Secure Install/Update, Secure Storage, Silicon Device Lifecycle, Software IP Protection | - | - | External | 1.71 | 3.6 | 0.03 | 90 | -40 | 105 | - | - | - | - | - | - | - | - | 10 | 2026-01-01T00:00:00.000+01:00 | - | https://www.st.com/resource/en/datasheet/stm32l4a6ag.pdf
STM32L476QG | Ultra-low-power with FPU Arm Cortex-M4 MCU 80 MHz with 1 Mbyte of Flash memory, LCD, USB OTG, DFSDM | Active | UFBGA 132 7x7x0.6 P 0.5 mm | Arm Cortex-M4 | 80 | Single-precision FPU | - | - | - | 1024 | Yes | - | 128 | - | - | - | 9 | 2 | Dual Watchdog, RTC, SysTick | 3 | 19 | - | - | - | - | 2 | 2 | Segment LCD | 109 | - | - | 1 | 3 | - | 3 | - | 3 | 2 | 2 | DFSDM, SAI, SD/MMC | FMC, Quad SPI | USB OTG FS | TRNG | Abnormal Situation Handling, Application Lifecycle, Isolation Firewall, Secure Boot, Secure Install/Update, Secure Storage, Silicon Device Lifecycle, Software IP Protection | - | - | External | 1.71 | 3.6 | 0.03 | 100 | -40 | 125 | - | - | - | - | - | - | - | - | 10 | 2026-01-01T00:00:00.000+01:00 | - | https://www.st.com/resource/en/datasheet/stm32l476je.pdf
STM32L496VE | Ultra-low-power with FPU Arm Cortex-M4 MCU 80 MHz with 512 kbytes of Flash memory, USB OTG, LCD, DFSDM | Active | LQFP 100 14x14x1.4 mm | Arm Cortex-M4 | 80 | Single-precision FPU | - | - | - | 512 | Yes | - | 320 | - | - | - | 9 | 2 | Dual Watchdog, RTC, SysTick | 3 | 16 | - | - | - | - | 2 | 2 | Segment LCD | 83 | - | - | 2 | 4 | - | 3 | - | 3 | 2 | 2 | DFSDM, Parallel camera interface, SAI, SD/MMC | FMC, Quad SPI | USB OTG FS | TRNG | Abnormal Situation Handling, Application Lifecycle, Isolation Firewall, Secure Boot, Secure Install/Update, Secure Storage, Silicon Device Lifecycle, Software IP Protection | - | - | - | 1.71 | 3.6 | 0.03 | 90 | -40 | 125 | - | - | - | - | - | - | - | - | 10 | 2026-01-01T00:00:00.000+01:00 | - | https://www.st.com/resource/en/datasheet/stm32l496ae.pdf
STM32L476VG | Ultra-low-power with FPU Arm Cortex-M4 MCU 80 MHz with 1 Mbyte of Flash memory, LCD, USB OTG, DFSDM | Active | LQFP 100 14x14x1.4 mm, WLCSP 99 4.42x3.77x0.6 P 0.35 mm | Arm Cortex-M4 | 80 | Single-precision FPU | - | - | - | 1024 | Yes | - | 128 | - | - | - | 9 | 2 | Dual Watchdog, RTC, SysTick | 3 | 16 | - | - | - | - | 2 | 2 | Segment LCD | 82 | - | - | 1 | 3 | - | 3 | - | 3 | 2 | 2 | DFSDM, SAI, SD/MMC | FMC, Quad SPI | USB OTG FS | TRNG | Abnormal Situation Handling, Application Lifecycle, Isolation Firewall, Secure Boot, Secure Install/Update, Secure Storage, Silicon Device Lifecycle, Software IP Protection | - | - | External | 1.71 | 3.6 | 0.03 | 100 | -40 | 105 | - | - | - | - | - | - | - | - | 10 | 2026-01-01T00:00:00.000+01:00 | - | https://www.st.com/resource/en/datasheet/stm32l476je.pdf
STM32L496RE | Ultra-low-power with FPU Arm Cortex-M4 MCU 80 MHz with 512 kbytes of Flash memory, USB OTG, LCD, DFSDM | Active | LQFP 64 10x10x1.4 mm | Arm Cortex-M4 | 80 | Single-precision FPU | - | - | - | 512 | Yes | - | 320 | - | - | - | 9 | 2 | Dual Watchdog, RTC, SysTick | 3 | 16 | - | - | - | - | 2 | 2 | Segment LCD | 52 | - | - | 2 | 3 | - | 3 | - | 3 | 2 | 2 | DFSDM, Parallel camera interface, SAI, SD/MMC | FMC, Quad SPI | USB OTG FS | TRNG | Abnormal Situation Handling, Application Lifecycle, Isolation Firewall, Secure Boot, Secure Install/Update, Secure Storage, Silicon Device Lifecycle, Software IP Protection | - | - | - | 1.71 | 3.6 | 0.03 | 90 | -40 | 85 | - | - | - | - | - | - | - | - | 10 | 2026-01-01T00:00:00.000+01:00 | - | https://www.st.com/resource/en/datasheet/stm32l496ae.pdf
STM32L476RG | Ultra-low-power with FPU Arm Cortex-M4 MCU 80 MHz with 1 Mbyte of Flash memory, LCD, USB OTG, DFSDM | Active | LQFP 64 10x10x1.4 mm | Arm Cortex-M4 | 80 | Single-precision FPU | - | - | - | 1024 | Yes | - | 128 | - | - | - | 9 | 2 | Dual Watchdog, RTC, SysTick | 3 | 16 | - | - | - | - | 2 | 2 | Segment LCD | 51 | - | - | 1 | 3 | - | 3 | - | 3 | 2 | 2 | DFSDM, SAI, SD/MMC | FMC, Quad SPI | USB OTG FS | TRNG | Abnormal Situation Handling, Application Lifecycle, Isolation Firewall, Secure Boot, Secure Install/Update, Secure Storage, Silicon Device Lifecycle, Software IP Protection | - | - | - | 1.71 | 3.6 | 0.03 | 100 | -40 | 125 | - | - | - | - | - | - | - | - | 10 | 2026-01-01T00:00:00.000+01:00 | - | https://www.st.com/resource/en/datasheet/stm32l476je.pdf
STM32L496AE | Ultra-low-power with FPU Arm Cortex-M4 MCU 80 MHz with 512 kbytes of Flash memory, USB OTG, LCD, DFSDM | Active | UFBGA 169 7x7x0.6 P 0.5 mm | Arm Cortex-M4 | 80 | Single-precision FPU | - | - | - | 512 | Yes | - | 320 | - | - | - | 9 | 2 | Dual Watchdog, RTC, SysTick | 3 | 20 | - | - | - | - | 2 | 2 | Segment LCD | 136 | - | - | 2 | 4 | - | 3 | - | 3 | 2 | 2 | DFSDM, Parallel camera interface, SAI, SD/MMC | FMC, Quad SPI | USB OTG FS | TRNG | Abnormal Situation Handling, Application Lifecycle, Isolation Firewall, Secure Boot, Secure Install/Update, Secure Storage, Silicon Device Lifecycle, Software IP Protection | - | - | - | 1.71 | 3.6 | 0.03 | 90 | -40 | 85 | - | - | - | - | - | - | - | - | 10 | 2026-01-01T00:00:00.000+01:00 | - | https://www.st.com/resource/en/datasheet/stm32l496ae.pdf
STM32L496ZE | Ultra-low-power with FPU Arm Cortex-M4 MCU 80 MHz with 512 kbytes of Flash memory, USB OTG, LCD, DFSDM | Active | LQFP 144 20x20x1.4 mm | Arm Cortex-M4 | 80 | Single-precision FPU | - | - | - | 512 | Yes | - | 320 | - | - | - | 9 | 2 | Dual Watchdog, RTC, SysTick | 3 | 24 | - | - | - | - | 2 | 2 | Segment LCD | 115 | - | - | 2 | 4 | - | 3 | - | 3 | 2 | 2 | DFSDM, Parallel camera interface, SAI, SD/MMC | FMC, Quad SPI | USB OTG FS | TRNG | Abnormal Situation Handling, Application Lifecycle, Isolation Firewall, Secure Boot, Secure Install/Update, Secure Storage, Silicon Device Lifecycle, Software IP Protection | - | - | - | 1.71 | 3.6 | 0.03 | 90 | -40 | 85 | - | - | - | - | - | - | - | - | 10 | 2026-01-01T00:00:00.000+01:00 | - | https://www.st.com/resource/en/datasheet/stm32l496ae.pdf
STM32L476ZE | Ultra-low-power with FPU Arm Cortex-M4 MCU 80 MHz with 512 Kbytes of Flash memory, LCD, USB OTG, DFSDM | Active | LQFP 144 20x20x1.4 mm | Arm Cortex-M4 | 80 | Single-precision FPU | - | - | - | 512 | Yes | - | 128 | - | - | - | 9 | 2 | Dual Watchdog, RTC, SysTick | 3 | 24 | - | - | - | - | 2 | 2 | Segment LCD | 114 | - | - | 1 | 3 | - | 3 | - | 3 | 2 | 2 | DFSDM, SAI, SD/MMC | FMC, Quad SPI | USB OTG FS | TRNG | Abnormal Situation Handling, Application Lifecycle, Isolation Firewall, Secure Boot, Secure Install/Update, Secure Storage, Silicon Device Lifecycle, Software IP Protection | - | - | - | 1.71 | 3.6 | 0.03 | 100 | -40 | 85 | - | - | - | - | - | - | - | - | 10 | 2026-01-01T00:00:00.000+01:00 | - | https://www.st.com/resource/en/datasheet/stm32l476je.pdf
STM32L476ZG | Ultra-low-power with FPU Arm Cortex-M4 MCU 80 MHz with 1 Mbyte of Flash memory, LCD, USB OTG, DFSDM | Active | LQFP 144 20x20x1.4 mm, UFBGA 144 10x10x0.6 P 0.8 mm | Arm Cortex-M4 | 80 | Single-precision FPU | - | - | - | 1024 | Yes | - | 128 | - | - | - | 9 | 2 | Dual Watchdog, RTC, SysTick | 3 | 24 | - | - | - | - | 2 | 2 | Segment LCD | 114 | - | - | 1 | 3 | - | 3 | - | 3 | 2 | 2 | DFSDM, SAI, SD/MMC | FSMC, Quad SPI | USB OTG FS | TRNG | Abnormal Situation Handling, Application Lifecycle, Isolation Firewall, Secure Boot, Secure Install/Update, Secure Storage, Silicon Device Lifecycle, Software IP Protection | - | - | - | 1.71 | 3.6 | 0.03 | 100 | -40 | 125 | - | - | - | - | - | - | - | - | 10 | 2026-01-01T00:00:00.000+01:00 | - | https://www.st.com/resource/en/datasheet/stm32l476je.pdf
STM32L496VG | Ultra-low-power with FPU Arm Cortex-M4 MCU 80 MHz with 1 Mbyte of Flash memory, USB OTG, LCD, DFSDM | Active | LQFP 100 14x14x1.4 mm, WLCSP 100 4.2x4.7x0.6 P 0.4 mm | Arm Cortex-M4 | 80 | Single-precision FPU | - | - | - | 1024 | Yes | - | 320 | - | - | - | 9 | 2 | Dual Watchdog, RTC, SysTick | 3 | 15, 16 | - | - | - | - | 2 | 2 | Segment LCD | 80, 81, 83 | - | - | 2 | 4 | - | 3 | - | 3 | 2 | 2 | DFSDM, Parallel camera interface, SAI, SD/MMC | FMC, Quad SPI | USB OTG FS | TRNG | Abnormal Situation Handling, Application Lifecycle, Isolation Firewall, Secure Boot, Secure Install/Update, Secure Storage, Silicon Device Lifecycle, Software IP Protection | - | - | External | 1.71 | 3.6 | 0.03 | 90 | -40 | 125 | - | - | - | - | - | - | - | - | 10 | 2026-01-01T00:00:00.000+01:00 | - | https://www.st.com/resource/en/datasheet/stm32l496ae.pdf
STM32L496QG | Ultra-low-power with FPU Arm Cortex-M4 MCU 80 MHz with 1 Mbyte of Flash memory, USB OTG, LCD, DFSDM | Active | UFBGA 132 7x7x0.6 P 0.5 mm | Arm Cortex-M4 | 80 | Single-precision FPU | - | - | - | 1024 | Yes | - | 320 | - | - | - | 9 | 2 | Dual Watchdog, RTC, SysTick | 3 | 19 | - | - | - | - | 2 | 2 | Segment LCD | 108, 110 | - | - | 2 | 4 | - | 3 | - | 3 | 2 | 2 | DFSDM, Parallel camera interface, SAI, SD/MMC | FMC, Quad SPI | USB OTG FS | TRNG | Abnormal Situation Handling, Application Lifecycle, Isolation Firewall, Secure Boot, Secure Install/Update, Secure Storage, Silicon Device Lifecycle, Software IP Protection | - | - | External | 1.71 | 3.6 | 0.03 | 90 | -40 | 125 | - | - | - | - | - | - | - | - | 10 | 2026-01-01T00:00:00.000+01:00 | - | https://www.st.com/resource/en/datasheet/stm32l496ae.pdf
STM32L476MG | Ultra-low-power with FPU Arm Cortex-M4 MCU 80 MHz with 1 Mbyte of Flash memory, LCD, USB OTG, DFSDM | Active | WLCSP 81 3.8x4.4x0.6 P 0.4 mm | Arm Cortex-M4 | 80 | Single-precision FPU | - | - | - | 1024 | Yes | - | 128 | - | - | - | 9 | 2 | Dual Watchdog, RTC, SysTick | 3 | 16 | - | - | - | - | 2 | 2 | Segment LCD | 65 | - | - | 1 | 3 | - | 3 | - | 3 | 2 | 2 | DFSDM, SAI, SD/MMC | FMC, Quad SPI | USB OTG FS | TRNG | Abnormal Situation Handling, Application Lifecycle, Isolation Firewall, Secure Boot, Secure Install/Update, Secure Storage, Silicon Device Lifecycle, Software IP Protection | - | - | - | 1.71 | 3.6 | 0.03 | 100 | -40 | 125 | - | - | - | - | - | - | - | - | 10 | 2026-01-01T00:00:00.000+01:00 | - | https://www.st.com/resource/en/datasheet/stm32l476je.pdf
STM32L496AG | Ultra-low-power with FPU Arm Cortex-M4 MCU 80 MHz with 1 Mbyte of Flash memory, USB OTG, LCD, DFSDM | Active | UFBGA 169 7x7x0.6 P 0.5 mm | Arm Cortex-M4 | 80 | Single-precision FPU | - | - | - | 1024 | Yes | - | 320 | - | - | - | 9 | 2 | Dual Watchdog, RTC, SysTick | 3 | 20 | - | - | - | - | 2 | 2 | Segment LCD | 134, 136 | - | - | 2 | 4 | - | 3 | - | 3 | 2 | 2 | DFSDM, Parallel camera interface, SAI, SD/MMC | FMC, Quad SPI | USB OTG FS | TRNG | Abnormal Situation Handling, Application Lifecycle, Isolation Firewall, Secure Boot, Secure Install/Update, Secure Storage, Silicon Device Lifecycle, Software IP Protection | - | - | External | 1.71 | 3.6 | 0.03 | 90 | -40 | 125 | - | - | - | - | - | - | - | - | 10 | 2026-01-01T00:00:00.000+01:00 | - | https://www.st.com/resource/en/datasheet/stm32l496ae.pdf
STM32L476QE | Ultra-low-power with FPU Arm Cortex-M4 MCU 80 MHz with 512 Kbytes of Flash memory, LCD, USB OTG, DFSDM | Active | UFBGA 132 7x7x0.6 P 0.5 mm | Arm Cortex-M4 | 80 | Single-precision FPU | - | - | - | 512 | Yes | - | 128 | - | - | - | 9 | 2 | Dual Watchdog, RTC, SysTick | 3 | 19 | - | - | - | - | 2 | 2 | Segment LCD | 109 | - | - | 1 | 3 | - | 3 | - | 3 | 2 | 2 | DFSDM, SAI, SD/MMC | FMC, Quad SPI | USB OTG FS | TRNG | Abnormal Situation Handling, Application Lifecycle, Isolation Firewall, Secure Boot, Secure Install/Update, Secure Storage, Silicon Device Lifecycle, Software IP Protection | - | - | - | 1.71 | 3.6 | 0.03 | 100 | -40 | 85 | - | - | - | - | - | - | - | - | 10 | 2026-01-01T00:00:00.000+01:00 | - | https://www.st.com/resource/en/datasheet/stm32l476je.pdf
STM32L476VE | Ultra-low-power with FPU Arm Cortex-M4 MCU 80 MHz with 512 Kbytes of Flash memory, LCD, USB OTG, DFSDM | Active | LQFP 100 14x14x1.4 mm | Arm Cortex-M4 | 80 | Single-precision FPU | - | - | - | 512 | Yes | - | 128 | - | - | - | 9 | 2 | Dual Watchdog, RTC, SysTick | 3 | 16 | - | - | - | - | 2 | 2 | Segment LCD | 82 | - | - | 1 | 3 | - | 3 | - | 3 | 2 | 2 | DFSDM, SAI, SD/MMC | FMC, Quad SPI | USB OTG FS | TRNG | Abnormal Situation Handling, Application Lifecycle, Isolation Firewall, Secure Boot, Secure Install/Update, Secure Storage, Silicon Device Lifecycle, Software IP Protection | - | - | - | 1.71 | 3.6 | 0.03 | 100 | -40 | 85 | - | - | - | - | - | - | - | - | 10 | 2026-01-01T00:00:00.000+01:00 | - | https://www.st.com/resource/en/datasheet/stm32l476je.pdf
STM32L476RE | Ultra-low-power with FPU Arm Cortex-M4 MCU 80 MHz with 512 Kbytes of Flash memory, LCD, USB OTG, DFSDM | Active | LQFP 64 10x10x1.4 mm | Arm Cortex-M4 | 80 | Single-precision FPU | - | - | - | 512 | Yes | - | 128 | - | - | - | 9 | 2 | Dual Watchdog, RTC, SysTick | 3 | 16 | - | - | - | - | 2 | 2 | Segment LCD | 51 | - | - | 1 | 3 | - | 3 | - | 3 | 2 | 2 | DFSDM, SAI, SD/MMC | FMC, Quad SPI | USB OTG FS | TRNG | Abnormal Situation Handling, Application Lifecycle, Isolation Firewall, Secure Boot, Secure Install/Update, Secure Storage, Silicon Device Lifecycle, Software IP Protection | - | - | - | 1.71 | 3.6 | 0.03 | 100 | -40 | 85 | - | - | - | - | - | - | - | - | 10 | 2026-01-01T00:00:00.000+01:00 | - | https://www.st.com/resource/en/datasheet/stm32l476je.pdf
STM32L496RG | Ultra-low-power with FPU Arm Cortex-M4 MCU 80 MHz with 1 Mbyte of Flash memory, USB OTG, LCD, DFSDM | Active | LQFP 64 10x10x1.4 mm | Arm Cortex-M4 | 80 | Single-precision FPU | - | - | - | 1024 | Yes | - | 320 | - | - | - | 9 | 2 | Dual Watchdog, RTC, SysTick | 3 | 15, 16 | - | - | - | - | 2 | 2 | Segment LCD | 50, 52 | - | - | 2 | - | - | 3 | - | 3 | 2 | 2 | DFSDM, Parallel camera interface, SAI, SD/MMC | FMC, Quad SPI | USB OTG FS | TRNG | Abnormal Situation Handling, Application Lifecycle, Isolation Firewall, Secure Boot, Secure Install/Update, Secure Storage, Silicon Device Lifecycle, Software IP Protection | - | - | External | 1.71 | 3.6 | 0.03 | 90 | -40 | 125 | - | - | - | - | - | - | - | - | 10 | 2026-01-01T00:00:00.000+01:00 | - | https://www.st.com/resource/en/datasheet/stm32l496ae.pdf
STM32L496ZG | Ultra-low-power with FPU Arm Cortex-M4 MCU 80 MHz with 1 Mbyte of Flash memory, USB OTG, LCD, DFSDM | Active | LQFP 144 20x20x1.4 mm | Arm Cortex-M4 | 80 | Single-precision FPU | - | - | - | 1024 | Yes | - | 320 | - | - | - | 9 | 2 | Dual Watchdog, RTC, SysTick | 3 | 24 | - | - | - | - | 2 | 2 | Segment LCD | 113, 115 | - | - | 2 | 4 | - | 3 | - | 3 | 2 | 2 | DFSDM, Parallel camera interface, SAI, SD/MMC | FMC, Quad SPI | USB OTG FS | TRNG | Abnormal Situation Handling, Application Lifecycle, Isolation Firewall, Secure Boot, Secure Install/Update, Secure Storage, Silicon Device Lifecycle, Software IP Protection | - | - | External | 1.71 | 3.6 | 0.03 | 90 | -40 | 125 | - | - | - | - | - | - | - | - | 10 | 2026-01-01T00:00:00.000+01:00 | - | https://www.st.com/resource/en/datasheet/stm32l496ae.pdf
STM32L476ME | Ultra-low-power with FPU Arm Cortex-M4 MCU 80 MHz with 512 Kbytes of Flash memory, LCD, USB OTG, DFSDM | Active | WLCSP 81 3.8x4.4x0.6 P 0.4 mm | Arm Cortex-M4 | 80 | Single-precision FPU | - | - | - | 512 | Yes | - | 128 | - | - | - | 9 | 2 | Dual Watchdog, RTC, SysTick | 3 | 16 | - | - | - | - | 2 | 2 | Segment LCD | 65 | - | - | 1 | 3 | - | 3 | - | 3 | 2 | 2 | DFSDM, SAI, SD/MMC | FMC, Quad SPI | USB OTG FS | TRNG | Abnormal Situation Handling, Application Lifecycle, Isolation Firewall, Secure Boot, Secure Install/Update, Secure Storage, Silicon Device Lifecycle, Software IP Protection | - | - | - | 1.71 | 3.6 | 0.03 | 100 | -40 | 85 | - | - | - | - | - | - | - | - | 10 | 2026-01-01T00:00:00.000+01:00 | - | https://www.st.com/resource/en/datasheet/stm32l476je.pdf
STM32L486RG | Ultra-low-power with FPU Arm Cortex-M4 MCU 80 MHz with 1 Mbyte of Flash memory, LCD, USB OTG, AES-256, DFSDM | Active | LQFP 64 10x10x1.4 mm | Arm Cortex-M4 | 80 | Single-precision FPU | - | - | - | 1024 | Yes | - | 128 | - | - | - | 11 | 2 | Dual Watchdog, RTC, SysTick | 3 | 16 | - | - | - | - | 2 | 2 | Segment LCD | 51 | - | - | 1 | 3 | - | 3 | - | 3 | 2 | 2 | DFSDM, SAI, SD/MMC | FMC, Quad SPI | USB OTG FS | AES, TRNG | Abnormal Situation Handling, Application Lifecycle, Crypto Engine, Isolation Firewall, Secure Boot, Secure Install/Update, Secure Storage, Silicon Device Lifecycle, Software IP Protection | - | - | - | 1.71 | 3.6 | 0.03 | 100 | -40 | 105 | - | - | - | - | - | - | - | - | 10 | 2026-01-01T00:00:00.000+01:00 | 1 | https://www.st.com/resource/en/datasheet/stm32l486jg.pdf
STM32L496WG | Ultra-low-power with FPU ARM Cortex-M4 MCU 80 MHz with 1 Mbyte Flash, USB OTG, LCD, DFSDM | Active | WLCSP 115 4.2x4.7x0.6 P 0.4 mm | Arm Cortex-M4 | 80 | Single-precision FPU | - | - | - | 1024 | Yes | - | 320 | - | - | - | 9 | 2 | Dual Watchdog, RTC, SysTick | 3 | 16 | - | - | - | - | 2 | 2 | - | 80 | - | - | 2 | 4 | - | 3 | - | 3 | 2 | 2 | DFSDM, Parallel camera interface, SAI, SD/MMC | FMC, Quad SPI | USB OTG FS | TRNG | Abnormal Situation Handling, Application Lifecycle, Isolation Firewall, Secure Boot, Secure Install/Update, Secure Storage, Silicon Device Lifecycle, Software IP Protection | - | - | External | 1.71 | 3.6 | 0.03 | 90 | -40 | 85 | - | - | - | - | - | - | - | - | 10 | 2026-01-01T00:00:00.000+01:00 | - | https://www.st.com/resource/en/datasheet/stm32l496ae.pdf

## Provenance
Provenance for STM32L4x6 — one token per cell
Microcontrollers & microprocessors / STM32 32-bit Arm Cortex MCUs / STM32 ultra low power MCUs / STM32L4 series /STM32L4x6
Part Number | General Description | Marketing Status | Package | Core | Operating Frequency (MHz) | FPU | Co-Processor type | Co-Processor frequency (MHz) max | L1 Cache (kB) typ | Flash Size (kB) (Prog) | Dual-bank Flash | Data E2PROM (B) nom | RAM Size (kB) | CCM RAM (I/D) (kByte) typ | ITCM/DTCM RAM (kB) | Advanced Motor Control Timers | Timers (16-bit) typ | Timers (32-bit) typ | Other timer functions | A/D Converters 12-bit |  | A/D Converters 14-bit |  | A/D Converters 16-bit |  | D/A Converters (12-bit) typ | Comparator | Display controller | I/Os (High Current) | Graphic accelerator | CAN (FD) | CAN (2.0) | I2C typ | I3C typ | SPI typ | I2S typ | USART typ | UART typ | Integrated op-amps | Additional Interfaces | External Memory Interfaces | USB Type | Cryptography | Security Functions | Ethernet | Ethernet ports typ | SMPS | Supply Voltage (V) min | Supply Voltage (V) max | Supply Current (µA) (@ Lowest Power) typ | Supply Current (µA) (Run Mode (per MHz)) typ | Operating Temperature (°C) min | Operating Temperature (°C) max | Output Power (dBm) min | Output Power (dBm) max | RX current (mA) typ | RX sensitivity (dBm) typ | Standby Current (µA) typ | TX current (mA) (@ 0dBm) max | Output Power (dBm) (Step) typ | Connectivity supported | Longevity Commitment (yr) typ | Longevity Starting Date | LPUART typ | Datasheet URL
[20 empty] | Number of A/D Converters typ | Number of Channels typ | Number of A/D Converters typ | Number of Channels typ | Number of A/D Converters typ | Number of Channels typ
API | API | API | API | DATASHEET | API | API | UNAVAILABLE | UNAVAILABLE | UNAVAILABLE | API | API | UNAVAILABLE | API | UNAVAILABLE | UNAVAILABLE | UNAVAILABLE | AMBIGUOUS | AMBIGUOUS | API | API | API | UNAVAILABLE | UNAVAILABLE | UNAVAILABLE | UNAVAILABLE | API | API | API | API | UNAVAILABLE | UNAVAILABLE | API | API | UNAVAILABLE | API | UNAVAILABLE | API | API | API | API | API | API | API | API | UNAVAILABLE | UNAVAILABLE | UNAVAILABLE | AMBIGUOUS | DATASHEET | API | API | API | API | UNAVAILABLE | UNAVAILABLE | UNAVAILABLE | UNAVAILABLE | UNAVAILABLE | UNAVAILABLE | UNAVAILABLE | UNAVAILABLE | API | API | UNAVAILABLE | API
API | API | API | API | DATASHEET | API | API | UNAVAILABLE | UNAVAILABLE | UNAVAILABLE | API | API | UNAVAILABLE | API | UNAVAILABLE | UNAVAILABLE | UNAVAILABLE | AMBIGUOUS | AMBIGUOUS | API | API | API | UNAVAILABLE | UNAVAILABLE | UNAVAILABLE | UNAVAILABLE | API | API | API | API | UNAVAILABLE | UNAVAILABLE | API | API | UNAVAILABLE | API | UNAVAILABLE | API | API | API | API | API | API | API | API | UNAVAILABLE | UNAVAILABLE | UNAVAILABLE | AMBIGUOUS | DATASHEET | API | API | API | API | UNAVAILABLE | UNAVAILABLE | UNAVAILABLE | UNAVAILABLE | UNAVAILABLE | UNAVAILABLE | UNAVAILABLE | UNAVAILABLE | API | API | UNAVAILABLE | API
API | API | API | API | DATASHEET | API | API | UNAVAILABLE | UNAVAILABLE | UNAVAILABLE | API | API | UNAVAILABLE | API | UNAVAILABLE | UNAVAILABLE | UNAVAILABLE | AMBIGUOUS | AMBIGUOUS | API | API | API | UNAVAILABLE | UNAVAILABLE | UNAVAILABLE | UNAVAILABLE | API | API | API | API | UNAVAILABLE | UNAVAILABLE | API | API | UNAVAILABLE | API | UNAVAILABLE | API | API | API | API | API | API | API | API | UNAVAILABLE | UNAVAILABLE | API | AMBIGUOUS | DATASHEET | API | API | API | API | UNAVAILABLE | UNAVAILABLE | UNAVAILABLE | UNAVAILABLE | UNAVAILABLE | UNAVAILABLE | UNAVAILABLE | UNAVAILABLE | API | API | UNAVAILABLE | API
API | API | API | AMBIGUOUS | DATASHEET | API | API | UNAVAILABLE | UNAVAILABLE | UNAVAILABLE | API | API | UNAVAILABLE | API | UNAVAILABLE | UNAVAILABLE | UNAVAILABLE | DERIVED | DERIVED | AMBIGUOUS | DATASHEET | DATASHEET | UNAVAILABLE | UNAVAILABLE | UNAVAILABLE | UNAVAILABLE | DATASHEET | API | API | API | UNAVAILABLE | UNAVAILABLE | DATASHEET | DATASHEET | UNAVAILABLE | DATASHEET | UNAVAILABLE | DATASHEET | DATASHEET | API | API | API | DATASHEET | API | API | UNAVAILABLE | UNAVAILABLE | UNAVAILABLE | AMBIGUOUS | DATASHEET | API | API | DATASHEET | AMBIGUOUS | UNAVAILABLE | UNAVAILABLE | UNAVAILABLE | UNAVAILABLE | UNAVAILABLE | UNAVAILABLE | UNAVAILABLE | UNAVAILABLE | API | API | DATASHEET | API
API | API | API | API | DATASHEET | API | API | UNAVAILABLE | UNAVAILABLE | UNAVAILABLE | API | API | UNAVAILABLE | API | UNAVAILABLE | UNAVAILABLE | UNAVAILABLE | AMBIGUOUS | AMBIGUOUS | API | API | API | UNAVAILABLE | UNAVAILABLE | UNAVAILABLE | UNAVAILABLE | API | API | API | API | UNAVAILABLE | UNAVAILABLE | API | API | UNAVAILABLE | API | UNAVAILABLE | API | API | API | API | API | API | API | API | UNAVAILABLE | UNAVAILABLE | API | AMBIGUOUS | DATASHEET | API | API | API | API | UNAVAILABLE | UNAVAILABLE | UNAVAILABLE | UNAVAILABLE | UNAVAILABLE | UNAVAILABLE | UNAVAILABLE | UNAVAILABLE | API | API | UNAVAILABLE | API
API | API | API | API | DATASHEET | API | API | UNAVAILABLE | UNAVAILABLE | UNAVAILABLE | API | API | UNAVAILABLE | API | UNAVAILABLE | UNAVAILABLE | UNAVAILABLE | AMBIGUOUS | AMBIGUOUS | API | API | API | UNAVAILABLE | UNAVAILABLE | UNAVAILABLE | UNAVAILABLE | API | API | API | API | UNAVAILABLE | UNAVAILABLE | API | API | UNAVAILABLE | API | UNAVAILABLE | API | API | API | API | API | API | API | API | UNAVAILABLE | UNAVAILABLE | API | AMBIGUOUS | DATASHEET | API | API | API | API | UNAVAILABLE | UNAVAILABLE | UNAVAILABLE | UNAVAILABLE | UNAVAILABLE | UNAVAILABLE | UNAVAILABLE | UNAVAILABLE | API | API | UNAVAILABLE | API
API | API | API | AMBIGUOUS | DATASHEET | API | API | UNAVAILABLE | UNAVAILABLE | UNAVAILABLE | API | API | UNAVAILABLE | API | UNAVAILABLE | UNAVAILABLE | UNAVAILABLE | DERIVED | DERIVED | AMBIGUOUS | DATASHEET | DATASHEET | UNAVAILABLE | UNAVAILABLE | UNAVAILABLE | UNAVAILABLE | DATASHEET | API | API | API | UNAVAILABLE | UNAVAILABLE | DATASHEET | DATASHEET | UNAVAILABLE | DATASHEET | UNAVAILABLE | DATASHEET | DATASHEET | API | API | API | DATASHEET | API | API | UNAVAILABLE | UNAVAILABLE | UNAVAILABLE | AMBIGUOUS | DATASHEET | API | API | DATASHEET | AMBIGUOUS | UNAVAILABLE | UNAVAILABLE | UNAVAILABLE | UNAVAILABLE | UNAVAILABLE | UNAVAILABLE | UNAVAILABLE | UNAVAILABLE | API | API | DATASHEET | API
API | API | API | API | DATASHEET | API | API | UNAVAILABLE | UNAVAILABLE | UNAVAILABLE | API | API | UNAVAILABLE | API | UNAVAILABLE | UNAVAILABLE | UNAVAILABLE | AMBIGUOUS | AMBIGUOUS | API | API | API | UNAVAILABLE | UNAVAILABLE | UNAVAILABLE | UNAVAILABLE | API | API | API | API | UNAVAILABLE | UNAVAILABLE | API | API | UNAVAILABLE | API | UNAVAILABLE | API | API | API | API | API | API | API | API | UNAVAILABLE | UNAVAILABLE | UNAVAILABLE | AMBIGUOUS | DATASHEET | API | API | API | API | UNAVAILABLE | UNAVAILABLE | UNAVAILABLE | UNAVAILABLE | UNAVAILABLE | UNAVAILABLE | UNAVAILABLE | UNAVAILABLE | API | API | UNAVAILABLE | API
API | API | API | AMBIGUOUS | DATASHEET | API | API | UNAVAILABLE | UNAVAILABLE | UNAVAILABLE | API | API | UNAVAILABLE | API | UNAVAILABLE | UNAVAILABLE | UNAVAILABLE | DERIVED | DERIVED | AMBIGUOUS | DATASHEET | DATASHEET | UNAVAILABLE | UNAVAILABLE | UNAVAILABLE | UNAVAILABLE | DATASHEET | API | API | API | UNAVAILABLE | UNAVAILABLE | DATASHEET | DATASHEET | UNAVAILABLE | DATASHEET | UNAVAILABLE | DATASHEET | DATASHEET | API | API | API | DATASHEET | API | API | UNAVAILABLE | UNAVAILABLE | UNAVAILABLE | AMBIGUOUS | DATASHEET | API | API | DATASHEET | AMBIGUOUS | UNAVAILABLE | UNAVAILABLE | UNAVAILABLE | UNAVAILABLE | UNAVAILABLE | UNAVAILABLE | UNAVAILABLE | UNAVAILABLE | API | API | DATASHEET | API
API | API | API | AMBIGUOUS | DATASHEET | API | API | UNAVAILABLE | UNAVAILABLE | UNAVAILABLE | API | API | UNAVAILABLE | API | UNAVAILABLE | UNAVAILABLE | UNAVAILABLE | DERIVED | DERIVED | AMBIGUOUS | DATASHEET | DATASHEET | UNAVAILABLE | UNAVAILABLE | UNAVAILABLE | UNAVAILABLE | DATASHEET | API | API | API | UNAVAILABLE | UNAVAILABLE | DATASHEET | DATASHEET | UNAVAILABLE | DATASHEET | UNAVAILABLE | DATASHEET | DATASHEET | API | API | API | DATASHEET | API | API | UNAVAILABLE | UNAVAILABLE | UNAVAILABLE | AMBIGUOUS | DATASHEET | API | API | DATASHEET | AMBIGUOUS | UNAVAILABLE | UNAVAILABLE | UNAVAILABLE | UNAVAILABLE | UNAVAILABLE | UNAVAILABLE | UNAVAILABLE | UNAVAILABLE | API | API | DATASHEET | API
API | API | API | API | DATASHEET | API | API | UNAVAILABLE | UNAVAILABLE | UNAVAILABLE | API | API | UNAVAILABLE | API | UNAVAILABLE | UNAVAILABLE | UNAVAILABLE | AMBIGUOUS | AMBIGUOUS | API | API | API | UNAVAILABLE | UNAVAILABLE | UNAVAILABLE | UNAVAILABLE | API | API | API | API | UNAVAILABLE | UNAVAILABLE | API | API | UNAVAILABLE | API | UNAVAILABLE | API | API | API | API | API | API | API | API | UNAVAILABLE | UNAVAILABLE | API | AMBIGUOUS | DATASHEET | API | API | API | API | UNAVAILABLE | UNAVAILABLE | UNAVAILABLE | UNAVAILABLE | UNAVAILABLE | UNAVAILABLE | UNAVAILABLE | UNAVAILABLE | API | API | UNAVAILABLE | API
API | API | API | API | DATASHEET | API | API | UNAVAILABLE | UNAVAILABLE | UNAVAILABLE | API | API | UNAVAILABLE | API | UNAVAILABLE | UNAVAILABLE | UNAVAILABLE | AMBIGUOUS | AMBIGUOUS | API | API | API | UNAVAILABLE | UNAVAILABLE | UNAVAILABLE | UNAVAILABLE | API | API | API | API | UNAVAILABLE | UNAVAILABLE | API | API | UNAVAILABLE | API | UNAVAILABLE | API | API | API | API | API | API | API | API | UNAVAILABLE | UNAVAILABLE | API | AMBIGUOUS | DATASHEET | API | API | API | API | UNAVAILABLE | UNAVAILABLE | UNAVAILABLE | UNAVAILABLE | UNAVAILABLE | UNAVAILABLE | UNAVAILABLE | UNAVAILABLE | API | API | UNAVAILABLE | API
API | API | API | API | DATASHEET | API | API | UNAVAILABLE | UNAVAILABLE | UNAVAILABLE | API | API | UNAVAILABLE | API | UNAVAILABLE | UNAVAILABLE | UNAVAILABLE | AMBIGUOUS | AMBIGUOUS | API | API | API | UNAVAILABLE | UNAVAILABLE | UNAVAILABLE | UNAVAILABLE | API | API | API | API | UNAVAILABLE | UNAVAILABLE | API | API | UNAVAILABLE | API | UNAVAILABLE | API | API | API | API | API | API | API | API | UNAVAILABLE | UNAVAILABLE | UNAVAILABLE | AMBIGUOUS | DATASHEET | API | API | API | API | UNAVAILABLE | UNAVAILABLE | UNAVAILABLE | UNAVAILABLE | UNAVAILABLE | UNAVAILABLE | UNAVAILABLE | UNAVAILABLE | API | API | UNAVAILABLE | API
API | API | API | API | DATASHEET | API | API | UNAVAILABLE | UNAVAILABLE | UNAVAILABLE | API | API | UNAVAILABLE | API | UNAVAILABLE | UNAVAILABLE | UNAVAILABLE | AMBIGUOUS | AMBIGUOUS | API | API | API | UNAVAILABLE | UNAVAILABLE | UNAVAILABLE | UNAVAILABLE | API | API | API | API | UNAVAILABLE | UNAVAILABLE | API | API | UNAVAILABLE | API | UNAVAILABLE | API | API | API | API | API | API | API | API | UNAVAILABLE | UNAVAILABLE | API | AMBIGUOUS | DATASHEET | API | API | API | API | UNAVAILABLE | UNAVAILABLE | UNAVAILABLE | UNAVAILABLE | UNAVAILABLE | UNAVAILABLE | UNAVAILABLE | UNAVAILABLE | API | API | UNAVAILABLE | API
API | API | API | API | DATASHEET | API | API | UNAVAILABLE | UNAVAILABLE | UNAVAILABLE | API | API | UNAVAILABLE | API | UNAVAILABLE | UNAVAILABLE | UNAVAILABLE | AMBIGUOUS | AMBIGUOUS | API | API | API | UNAVAILABLE | UNAVAILABLE | UNAVAILABLE | UNAVAILABLE | API | API | API | API | UNAVAILABLE | UNAVAILABLE | API | API | UNAVAILABLE | API | UNAVAILABLE | API | API | API | API | API | API | API | API | UNAVAILABLE | UNAVAILABLE | API | AMBIGUOUS | DATASHEET | API | API | API | API | UNAVAILABLE | UNAVAILABLE | UNAVAILABLE | UNAVAILABLE | UNAVAILABLE | UNAVAILABLE | UNAVAILABLE | UNAVAILABLE | API | API | UNAVAILABLE | API
API | API | API | API | DATASHEET | API | API | UNAVAILABLE | UNAVAILABLE | UNAVAILABLE | API | API | UNAVAILABLE | API | UNAVAILABLE | UNAVAILABLE | UNAVAILABLE | AMBIGUOUS | AMBIGUOUS | API | API | API | UNAVAILABLE | UNAVAILABLE | UNAVAILABLE | UNAVAILABLE | API | API | API | API | UNAVAILABLE | UNAVAILABLE | API | API | UNAVAILABLE | API | UNAVAILABLE | API | API | API | API | API | API | API | API | UNAVAILABLE | UNAVAILABLE | UNAVAILABLE | AMBIGUOUS | DATASHEET | API | API | API | API | UNAVAILABLE | UNAVAILABLE | UNAVAILABLE | UNAVAILABLE | UNAVAILABLE | UNAVAILABLE | UNAVAILABLE | UNAVAILABLE | API | API | UNAVAILABLE | API
API | API | API | API | DATASHEET | API | API | UNAVAILABLE | UNAVAILABLE | UNAVAILABLE | API | API | UNAVAILABLE | API | UNAVAILABLE | UNAVAILABLE | UNAVAILABLE | AMBIGUOUS | AMBIGUOUS | API | API | API | UNAVAILABLE | UNAVAILABLE | UNAVAILABLE | UNAVAILABLE | API | API | API | API | UNAVAILABLE | UNAVAILABLE | API | API | UNAVAILABLE | API | UNAVAILABLE | API | API | API | API | API | API | API | API | UNAVAILABLE | UNAVAILABLE | API | AMBIGUOUS | DATASHEET | API | API | API | API | UNAVAILABLE | UNAVAILABLE | UNAVAILABLE | UNAVAILABLE | UNAVAILABLE | UNAVAILABLE | UNAVAILABLE | UNAVAILABLE | API | API | UNAVAILABLE | API
API | API | API | API | DATASHEET | API | API | UNAVAILABLE | UNAVAILABLE | UNAVAILABLE | API | API | UNAVAILABLE | API | UNAVAILABLE | UNAVAILABLE | UNAVAILABLE | AMBIGUOUS | AMBIGUOUS | API | API | API | UNAVAILABLE | UNAVAILABLE | UNAVAILABLE | UNAVAILABLE | API | API | API | API | UNAVAILABLE | UNAVAILABLE | API | API | UNAVAILABLE | API | UNAVAILABLE | API | API | API | API | API | API | API | API | UNAVAILABLE | UNAVAILABLE | UNAVAILABLE | AMBIGUOUS | DATASHEET | API | API | API | API | UNAVAILABLE | UNAVAILABLE | UNAVAILABLE | UNAVAILABLE | UNAVAILABLE | UNAVAILABLE | UNAVAILABLE | UNAVAILABLE | API | API | UNAVAILABLE | API
API | API | API | API | DATASHEET | API | API | UNAVAILABLE | UNAVAILABLE | UNAVAILABLE | API | API | UNAVAILABLE | API | UNAVAILABLE | UNAVAILABLE | UNAVAILABLE | AMBIGUOUS | AMBIGUOUS | API | API | API | UNAVAILABLE | UNAVAILABLE | UNAVAILABLE | UNAVAILABLE | API | API | API | API | UNAVAILABLE | UNAVAILABLE | API | API | UNAVAILABLE | API | UNAVAILABLE | API | API | API | API | API | API | API | API | UNAVAILABLE | UNAVAILABLE | UNAVAILABLE | AMBIGUOUS | DATASHEET | API | API | API | API | UNAVAILABLE | UNAVAILABLE | UNAVAILABLE | UNAVAILABLE | UNAVAILABLE | UNAVAILABLE | UNAVAILABLE | UNAVAILABLE | API | API | UNAVAILABLE | API
API | API | API | API | DATASHEET | API | API | UNAVAILABLE | UNAVAILABLE | UNAVAILABLE | API | API | UNAVAILABLE | API | UNAVAILABLE | UNAVAILABLE | UNAVAILABLE | AMBIGUOUS | AMBIGUOUS | API | API | API | UNAVAILABLE | UNAVAILABLE | UNAVAILABLE | UNAVAILABLE | API | API | API | API | UNAVAILABLE | UNAVAILABLE | API | API | UNAVAILABLE | API | UNAVAILABLE | API | API | API | API | API | API | API | API | UNAVAILABLE | UNAVAILABLE | UNAVAILABLE | AMBIGUOUS | DATASHEET | API | API | API | API | UNAVAILABLE | UNAVAILABLE | UNAVAILABLE | UNAVAILABLE | UNAVAILABLE | UNAVAILABLE | UNAVAILABLE | UNAVAILABLE | API | API | UNAVAILABLE | API
API | API | API | API | DATASHEET | API | API | UNAVAILABLE | UNAVAILABLE | UNAVAILABLE | API | API | UNAVAILABLE | API | UNAVAILABLE | UNAVAILABLE | UNAVAILABLE | AMBIGUOUS | AMBIGUOUS | API | API | API | UNAVAILABLE | UNAVAILABLE | UNAVAILABLE | UNAVAILABLE | API | API | API | API | UNAVAILABLE | UNAVAILABLE | API | API | UNAVAILABLE | API | UNAVAILABLE | API | API | API | API | API | API | API | API | UNAVAILABLE | UNAVAILABLE | UNAVAILABLE | AMBIGUOUS | DATASHEET | API | API | API | API | UNAVAILABLE | UNAVAILABLE | UNAVAILABLE | UNAVAILABLE | UNAVAILABLE | UNAVAILABLE | UNAVAILABLE | UNAVAILABLE | API | API | UNAVAILABLE | API
API | API | API | API | DATASHEET | API | API | UNAVAILABLE | UNAVAILABLE | UNAVAILABLE | API | API | UNAVAILABLE | API | UNAVAILABLE | UNAVAILABLE | UNAVAILABLE | AMBIGUOUS | AMBIGUOUS | API | API | API | UNAVAILABLE | UNAVAILABLE | UNAVAILABLE | UNAVAILABLE | API | API | API | API | UNAVAILABLE | UNAVAILABLE | API | API | UNAVAILABLE | API | UNAVAILABLE | API | API | API | API | API | API | API | API | UNAVAILABLE | UNAVAILABLE | UNAVAILABLE | AMBIGUOUS | DATASHEET | API | API | API | API | UNAVAILABLE | UNAVAILABLE | UNAVAILABLE | UNAVAILABLE | UNAVAILABLE | UNAVAILABLE | UNAVAILABLE | UNAVAILABLE | API | API | UNAVAILABLE | API
API | API | API | API | DATASHEET | API | API | UNAVAILABLE | UNAVAILABLE | UNAVAILABLE | API | API | UNAVAILABLE | API | UNAVAILABLE | UNAVAILABLE | UNAVAILABLE | AMBIGUOUS | AMBIGUOUS | API | API | API | UNAVAILABLE | UNAVAILABLE | UNAVAILABLE | UNAVAILABLE | API | API | API | API | UNAVAILABLE | UNAVAILABLE | API | API | UNAVAILABLE | API | UNAVAILABLE | API | API | API | API | API | API | API | API | UNAVAILABLE | UNAVAILABLE | UNAVAILABLE | AMBIGUOUS | DATASHEET | API | API | API | API | UNAVAILABLE | UNAVAILABLE | UNAVAILABLE | UNAVAILABLE | UNAVAILABLE | UNAVAILABLE | UNAVAILABLE | UNAVAILABLE | API | API | UNAVAILABLE | API
API | API | API | API | DATASHEET | API | API | UNAVAILABLE | UNAVAILABLE | UNAVAILABLE | API | API | UNAVAILABLE | API | UNAVAILABLE | UNAVAILABLE | UNAVAILABLE | AMBIGUOUS | AMBIGUOUS | API | API | API | UNAVAILABLE | UNAVAILABLE | UNAVAILABLE | UNAVAILABLE | API | API | API | API | UNAVAILABLE | UNAVAILABLE | API | API | UNAVAILABLE | API | UNAVAILABLE | API | API | API | API | API | API | API | API | UNAVAILABLE | UNAVAILABLE | API | AMBIGUOUS | DATASHEET | API | API | API | API | UNAVAILABLE | UNAVAILABLE | UNAVAILABLE | UNAVAILABLE | UNAVAILABLE | UNAVAILABLE | UNAVAILABLE | UNAVAILABLE | API | API | UNAVAILABLE | API
API | API | API | API | DATASHEET | API | API | UNAVAILABLE | UNAVAILABLE | UNAVAILABLE | API | API | UNAVAILABLE | API | UNAVAILABLE | UNAVAILABLE | UNAVAILABLE | AMBIGUOUS | AMBIGUOUS | API | API | API | UNAVAILABLE | UNAVAILABLE | UNAVAILABLE | UNAVAILABLE | API | API | API | API | UNAVAILABLE | UNAVAILABLE | API | API | UNAVAILABLE | API | UNAVAILABLE | API | API | API | API | API | API | API | API | UNAVAILABLE | UNAVAILABLE | API | AMBIGUOUS | DATASHEET | API | API | API | API | UNAVAILABLE | UNAVAILABLE | UNAVAILABLE | UNAVAILABLE | UNAVAILABLE | UNAVAILABLE | UNAVAILABLE | UNAVAILABLE | API | API | UNAVAILABLE | API
API | API | API | API | DATASHEET | API | API | UNAVAILABLE | UNAVAILABLE | UNAVAILABLE | API | API | UNAVAILABLE | API | UNAVAILABLE | UNAVAILABLE | UNAVAILABLE | AMBIGUOUS | AMBIGUOUS | API | API | API | UNAVAILABLE | UNAVAILABLE | UNAVAILABLE | UNAVAILABLE | API | API | API | API | UNAVAILABLE | UNAVAILABLE | API | API | UNAVAILABLE | API | UNAVAILABLE | API | API | API | API | API | API | API | API | UNAVAILABLE | UNAVAILABLE | UNAVAILABLE | AMBIGUOUS | DATASHEET | API | API | API | API | UNAVAILABLE | UNAVAILABLE | UNAVAILABLE | UNAVAILABLE | UNAVAILABLE | UNAVAILABLE | UNAVAILABLE | UNAVAILABLE | API | API | UNAVAILABLE | API
API | API | API | API | DATASHEET | API | API | UNAVAILABLE | UNAVAILABLE | UNAVAILABLE | API | API | UNAVAILABLE | API | UNAVAILABLE | UNAVAILABLE | UNAVAILABLE | AMBIGUOUS | AMBIGUOUS | API | API | API | UNAVAILABLE | UNAVAILABLE | UNAVAILABLE | UNAVAILABLE | API | API | API | API | UNAVAILABLE | UNAVAILABLE | API | API | UNAVAILABLE | API | UNAVAILABLE | API | API | API | API | API | API | API | API | UNAVAILABLE | UNAVAILABLE | API | AMBIGUOUS | DATASHEET | API | API | API | API | UNAVAILABLE | UNAVAILABLE | UNAVAILABLE | UNAVAILABLE | UNAVAILABLE | UNAVAILABLE | UNAVAILABLE | UNAVAILABLE | API | API | UNAVAILABLE | API
API | API | API | API | DATASHEET | API | API | UNAVAILABLE | UNAVAILABLE | UNAVAILABLE | API | API | UNAVAILABLE | API | UNAVAILABLE | UNAVAILABLE | UNAVAILABLE | AMBIGUOUS | AMBIGUOUS | API | API | API | UNAVAILABLE | UNAVAILABLE | UNAVAILABLE | UNAVAILABLE | API | API | API | API | UNAVAILABLE | UNAVAILABLE | API | API | UNAVAILABLE | API | UNAVAILABLE | API | API | API | API | API | API | API | API | UNAVAILABLE | UNAVAILABLE | UNAVAILABLE | AMBIGUOUS | DATASHEET | API | API | API | API | UNAVAILABLE | UNAVAILABLE | UNAVAILABLE | UNAVAILABLE | UNAVAILABLE | UNAVAILABLE | UNAVAILABLE | UNAVAILABLE | API | API | UNAVAILABLE | API
API | API | API | API | DATASHEET | API | API | UNAVAILABLE | UNAVAILABLE | UNAVAILABLE | API | API | UNAVAILABLE | API | UNAVAILABLE | UNAVAILABLE | UNAVAILABLE | AMBIGUOUS | AMBIGUOUS | API | API | API | UNAVAILABLE | UNAVAILABLE | UNAVAILABLE | UNAVAILABLE | API | API | API | API | UNAVAILABLE | UNAVAILABLE | API | API | UNAVAILABLE | API | UNAVAILABLE | API | API | API | API | API | API | API | API | UNAVAILABLE | UNAVAILABLE | UNAVAILABLE | AMBIGUOUS | DATASHEET | API | API | API | API | UNAVAILABLE | UNAVAILABLE | UNAVAILABLE | UNAVAILABLE | UNAVAILABLE | UNAVAILABLE | UNAVAILABLE | UNAVAILABLE | API | API | UNAVAILABLE | API
API | API | API | API | DATASHEET | API | API | UNAVAILABLE | UNAVAILABLE | UNAVAILABLE | API | API | UNAVAILABLE | API | UNAVAILABLE | UNAVAILABLE | UNAVAILABLE | AMBIGUOUS | AMBIGUOUS | API | API | API | UNAVAILABLE | UNAVAILABLE | UNAVAILABLE | UNAVAILABLE | API | API | API | API | UNAVAILABLE | UNAVAILABLE | API | API | UNAVAILABLE | API | UNAVAILABLE | API | API | API | API | API | API | API | API | UNAVAILABLE | UNAVAILABLE | UNAVAILABLE | AMBIGUOUS | DATASHEET | API | API | API | API | UNAVAILABLE | UNAVAILABLE | UNAVAILABLE | UNAVAILABLE | UNAVAILABLE | UNAVAILABLE | UNAVAILABLE | UNAVAILABLE | API | API | UNAVAILABLE | API
API | API | API | API | DATASHEET | API | API | UNAVAILABLE | UNAVAILABLE | UNAVAILABLE | API | API | UNAVAILABLE | API | UNAVAILABLE | UNAVAILABLE | UNAVAILABLE | AMBIGUOUS | AMBIGUOUS | API | API | API | UNAVAILABLE | UNAVAILABLE | UNAVAILABLE | UNAVAILABLE | API | API | API | API | UNAVAILABLE | UNAVAILABLE | API | UNAVAILABLE | UNAVAILABLE | API | UNAVAILABLE | API | API | API | API | API | API | API | API | UNAVAILABLE | UNAVAILABLE | API | AMBIGUOUS | DATASHEET | API | API | API | API | UNAVAILABLE | UNAVAILABLE | UNAVAILABLE | UNAVAILABLE | UNAVAILABLE | UNAVAILABLE | UNAVAILABLE | UNAVAILABLE | API | API | UNAVAILABLE | API
API | API | API | API | DATASHEET | API | API | UNAVAILABLE | UNAVAILABLE | UNAVAILABLE | API | API | UNAVAILABLE | API | UNAVAILABLE | UNAVAILABLE | UNAVAILABLE | AMBIGUOUS | AMBIGUOUS | API | API | API | UNAVAILABLE | UNAVAILABLE | UNAVAILABLE | UNAVAILABLE | API | API | API | API | UNAVAILABLE | UNAVAILABLE | API | API | UNAVAILABLE | API | UNAVAILABLE | API | API | API | API | API | API | API | API | UNAVAILABLE | UNAVAILABLE | API | AMBIGUOUS | DATASHEET | API | API | API | API | UNAVAILABLE | UNAVAILABLE | UNAVAILABLE | UNAVAILABLE | UNAVAILABLE | UNAVAILABLE | UNAVAILABLE | UNAVAILABLE | API | API | UNAVAILABLE | API
API | API | API | API | DATASHEET | API | API | UNAVAILABLE | UNAVAILABLE | UNAVAILABLE | API | API | UNAVAILABLE | API | UNAVAILABLE | UNAVAILABLE | UNAVAILABLE | AMBIGUOUS | AMBIGUOUS | API | API | API | UNAVAILABLE | UNAVAILABLE | UNAVAILABLE | UNAVAILABLE | API | API | API | API | UNAVAILABLE | UNAVAILABLE | API | API | UNAVAILABLE | API | UNAVAILABLE | API | API | API | API | API | API | API | API | UNAVAILABLE | UNAVAILABLE | UNAVAILABLE | AMBIGUOUS | DATASHEET | API | API | API | API | UNAVAILABLE | UNAVAILABLE | UNAVAILABLE | UNAVAILABLE | UNAVAILABLE | UNAVAILABLE | UNAVAILABLE | UNAVAILABLE | API | API | UNAVAILABLE | API
API | API | API | AMBIGUOUS | DATASHEET | API | API | UNAVAILABLE | UNAVAILABLE | UNAVAILABLE | API | API | UNAVAILABLE | API | UNAVAILABLE | UNAVAILABLE | UNAVAILABLE | DERIVED | DERIVED | AMBIGUOUS | DATASHEET | DATASHEET | UNAVAILABLE | UNAVAILABLE | UNAVAILABLE | UNAVAILABLE | DATASHEET | API | API | API | UNAVAILABLE | UNAVAILABLE | DATASHEET | DATASHEET | UNAVAILABLE | DATASHEET | UNAVAILABLE | DATASHEET | DATASHEET | API | API | API | DATASHEET | API | API | UNAVAILABLE | UNAVAILABLE | UNAVAILABLE | AMBIGUOUS | DATASHEET | API | API | DATASHEET | AMBIGUOUS | UNAVAILABLE | UNAVAILABLE | UNAVAILABLE | UNAVAILABLE | UNAVAILABLE | UNAVAILABLE | UNAVAILABLE | UNAVAILABLE | API | API | DATASHEET | API
API | API | API | API | DATASHEET | API | API | UNAVAILABLE | UNAVAILABLE | UNAVAILABLE | API | API | UNAVAILABLE | API | UNAVAILABLE | UNAVAILABLE | UNAVAILABLE | AMBIGUOUS | AMBIGUOUS | API | API | API | UNAVAILABLE | UNAVAILABLE | UNAVAILABLE | UNAVAILABLE | API | API | UNAVAILABLE | API | UNAVAILABLE | UNAVAILABLE | API | API | UNAVAILABLE | API | UNAVAILABLE | API | API | API | API | API | API | API | API | UNAVAILABLE | UNAVAILABLE | API | AMBIGUOUS | DATASHEET | API | API | API | API | UNAVAILABLE | UNAVAILABLE | UNAVAILABLE | UNAVAILABLE | UNAVAILABLE | UNAVAILABLE | UNAVAILABLE | UNAVAILABLE | API | API | UNAVAILABLE | API

## Conditions
Part Number | Column | Provenance | Datasheet evidence
STM32L476JE | Timers (16-bit) typ | AMBIGUOUS | Table 11. Timer feature comparison (continued) lists the family's timers, but the summary table gives no per-class counts for this variant to join against
STM32L476JE | Timers (32-bit) typ | AMBIGUOUS | Table 11. Timer feature comparison (continued) lists the family's timers, but the summary table gives no per-class counts for this variant to join against
STM32L476JE | Supply Voltage (V) min | AMBIGUOUS | Table 23. General operating conditions: V_DD min reads '1(.17)1' — the figure is qualified or corrupted by a footnote
STM32L476RC | Timers (16-bit) typ | AMBIGUOUS | Table 11. Timer feature comparison (continued) lists the family's timers, but the summary table gives no per-class counts for this variant to join against
STM32L476RC | Timers (32-bit) typ | AMBIGUOUS | Table 11. Timer feature comparison (continued) lists the family's timers, but the summary table gives no per-class counts for this variant to join against
STM32L476RC | Supply Voltage (V) min | AMBIGUOUS | Table 23. General operating conditions: V_DD min reads '1(.17)1' — the figure is qualified or corrupted by a footnote
STM32L4A6AG | Timers (16-bit) typ | AMBIGUOUS | Table 10. Timer feature comparison lists the family's timers, but the summary table gives no per-class counts for this variant to join against
STM32L4A6AG | Timers (32-bit) typ | AMBIGUOUS | Table 10. Timer feature comparison lists the family's timers, but the summary table gives no per-class counts for this variant to join against
STM32L4A6AG | Supply Voltage (V) min | AMBIGUOUS | Table 22. General operating conditions: V_DD min reads '1(.17)1' — the figure is qualified or corrupted by a footnote
STM32L486ZG | Package | AMBIGUOUS | Table 2. STM32L486xx family device features and peripheral counts lists LQFP144 for this family; the table gives no key to tie a package to this part
STM32L486ZG | Other timer functions | AMBIGUOUS | Table 2. STM32L486xx family device features and peripheral counts decides RTC=Yes; ST also lists Dual Watchdog, SysTick, which the table does not mention
STM32L486ZG | Supply Voltage (V) min | AMBIGUOUS | Table 23. General operating conditions: V_DD min reads '1(.17)1' — the figure is qualified or corrupted by a footnote
STM32L486ZG | Operating Temperature (°C) max | AMBIGUOUS | Ambient operating temperature: -40 to 85 °C / -40 to 105 °C / -40 to 125 °C Junction temperature: -40 to 105 °C / -40 to 125 °C / -40 to 130 °C (datasheet offers 4 grades; the ordering-code suffix selects one)
STM32L4A6ZG | Timers (16-bit) typ | AMBIGUOUS | Table 10. Timer feature comparison lists the family's timers, but the summary table gives no per-class counts for this variant to join against
STM32L4A6ZG | Timers (32-bit) typ | AMBIGUOUS | Table 10. Timer feature comparison lists the family's timers, but the summary table gives no per-class counts for this variant to join against
STM32L4A6ZG | Supply Voltage (V) min | AMBIGUOUS | Table 22. General operating conditions: V_DD min reads '1(.17)1' — the figure is qualified or corrupted by a footnote
STM32L476JG | Timers (16-bit) typ | AMBIGUOUS | Table 11. Timer feature comparison (continued) lists the family's timers, but the summary table gives no per-class counts for this variant to join against
STM32L476JG | Timers (32-bit) typ | AMBIGUOUS | Table 11. Timer feature comparison (continued) lists the family's timers, but the summary table gives no per-class counts for this variant to join against
STM32L476JG | Supply Voltage (V) min | AMBIGUOUS | Table 23. General operating conditions: V_DD min reads '1(.17)1' — the figure is qualified or corrupted by a footnote
STM32L486QG | Package | AMBIGUOUS | Table 2. STM32L486xx family device features and peripheral counts lists UFBGA132 for this family; the table gives no key to tie a package to this part
STM32L486QG | Other timer functions | AMBIGUOUS | Table 2. STM32L486xx family device features and peripheral counts decides RTC=Yes; ST also lists Dual Watchdog, SysTick, which the table does not mention
STM32L486QG | Supply Voltage (V) min | AMBIGUOUS | Table 23. General operating conditions: V_DD min reads '1(.17)1' — the figure is qualified or corrupted by a footnote
STM32L486QG | Operating Temperature (°C) max | AMBIGUOUS | Ambient operating temperature: -40 to 85 °C / -40 to 105 °C / -40 to 125 °C Junction temperature: -40 to 105 °C / -40 to 125 °C / -40 to 130 °C (datasheet offers 4 grades; the ordering-code suffix selects one)
STM32L496QE | Timers (16-bit) typ | AMBIGUOUS | Table 10. Timer feature comparison lists the family's timers, but the summary table gives no per-class counts for this variant to join against
STM32L496QE | Timers (32-bit) typ | AMBIGUOUS | Table 10. Timer feature comparison lists the family's timers, but the summary table gives no per-class counts for this variant to join against
STM32L496QE | Supply Voltage (V) min | AMBIGUOUS | Table 22. General operating conditions: V_DD min reads '1(.17)1' — the figure is qualified or corrupted by a footnote
STM32L486JG | Package | AMBIGUOUS | Table 2. STM32L486xx family device features and peripheral counts lists WLCSP72 for this family; the table gives no key to tie a package to this part
STM32L486JG | Other timer functions | AMBIGUOUS | Table 2. STM32L486xx family device features and peripheral counts decides RTC=Yes; ST also lists Dual Watchdog, SysTick, which the table does not mention
STM32L486JG | Supply Voltage (V) min | AMBIGUOUS | Table 23. General operating conditions: V_DD min reads '1(.17)1' — the figure is qualified or corrupted by a footnote
STM32L486JG | Operating Temperature (°C) max | AMBIGUOUS | Ambient operating temperature: -40 to 85 °C / -40 to 105 °C / -40 to 125 °C Junction temperature: -40 to 105 °C / -40 to 125 °C / -40 to 130 °C (datasheet offers 4 grades; the ordering-code suffix selects one)
STM32L486VG | Package | AMBIGUOUS | Table 2. STM32L486xx family device features and peripheral counts lists LQFP100 for this family; the table gives no key to tie a package to this part
STM32L486VG | Other timer functions | AMBIGUOUS | Table 2. STM32L486xx family device features and peripheral counts decides RTC=Yes; ST also lists Dual Watchdog, SysTick, which the table does not mention
STM32L486VG | Supply Voltage (V) min | AMBIGUOUS | Table 23. General operating conditions: V_DD min reads '1(.17)1' — the figure is qualified or corrupted by a footnote
STM32L486VG | Operating Temperature (°C) max | AMBIGUOUS | Ambient operating temperature: -40 to 85 °C / -40 to 105 °C / -40 to 125 °C Junction temperature: -40 to 105 °C / -40 to 125 °C / -40 to 130 °C (datasheet offers 4 grades; the ordering-code suffix selects one)
STM32L4A6QG | Timers (16-bit) typ | AMBIGUOUS | Table 10. Timer feature comparison lists the family's timers, but the summary table gives no per-class counts for this variant to join against
STM32L4A6QG | Timers (32-bit) typ | AMBIGUOUS | Table 10. Timer feature comparison lists the family's timers, but the summary table gives no per-class counts for this variant to join against
STM32L4A6QG | Supply Voltage (V) min | AMBIGUOUS | Table 22. General operating conditions: V_DD min reads '1(.17)1' — the figure is qualified or corrupted by a footnote
STM32L4A6VG | Timers (16-bit) typ | AMBIGUOUS | Table 10. Timer feature comparison lists the family's timers, but the summary table gives no per-class counts for this variant to join against
STM32L4A6VG | Timers (32-bit) typ | AMBIGUOUS | Table 10. Timer feature comparison lists the family's timers, but the summary table gives no per-class counts for this variant to join against
STM32L4A6VG | Supply Voltage (V) min | AMBIGUOUS | Table 22. General operating conditions: V_DD min reads '1(.17)1' — the figure is qualified or corrupted by a footnote
STM32L476VC | Timers (16-bit) typ | AMBIGUOUS | Table 11. Timer feature comparison (continued) lists the family's timers, but the summary table gives no per-class counts for this variant to join against
STM32L476VC | Timers (32-bit) typ | AMBIGUOUS | Table 11. Timer feature comparison (continued) lists the family's timers, but the summary table gives no per-class counts for this variant to join against
STM32L476VC | Supply Voltage (V) min | AMBIGUOUS | Table 23. General operating conditions: V_DD min reads '1(.17)1' — the figure is qualified or corrupted by a footnote
STM32L4A6RG | Timers (16-bit) typ | AMBIGUOUS | Table 10. Timer feature comparison lists the family's timers, but the summary table gives no per-class counts for this variant to join against
STM32L4A6RG | Timers (32-bit) typ | AMBIGUOUS | Table 10. Timer feature comparison lists the family's timers, but the summary table gives no per-class counts for this variant to join against
STM32L4A6RG | Supply Voltage (V) min | AMBIGUOUS | Table 22. General operating conditions: V_DD min reads '1(.17)1' — the figure is qualified or corrupted by a footnote
STM32L476QG | Timers (16-bit) typ | AMBIGUOUS | Table 11. Timer feature comparison (continued) lists the family's timers, but the summary table gives no per-class counts for this variant to join against
STM32L476QG | Timers (32-bit) typ | AMBIGUOUS | Table 11. Timer feature comparison (continued) lists the family's timers, but the summary table gives no per-class counts for this variant to join against
STM32L476QG | Supply Voltage (V) min | AMBIGUOUS | Table 23. General operating conditions: V_DD min reads '1(.17)1' — the figure is qualified or corrupted by a footnote
STM32L496VE | Timers (16-bit) typ | AMBIGUOUS | Table 10. Timer feature comparison lists the family's timers, but the summary table gives no per-class counts for this variant to join against
STM32L496VE | Timers (32-bit) typ | AMBIGUOUS | Table 10. Timer feature comparison lists the family's timers, but the summary table gives no per-class counts for this variant to join against
STM32L496VE | Supply Voltage (V) min | AMBIGUOUS | Table 22. General operating conditions: V_DD min reads '1(.17)1' — the figure is qualified or corrupted by a footnote
STM32L476VG | Timers (16-bit) typ | AMBIGUOUS | Table 11. Timer feature comparison (continued) lists the family's timers, but the summary table gives no per-class counts for this variant to join against
STM32L476VG | Timers (32-bit) typ | AMBIGUOUS | Table 11. Timer feature comparison (continued) lists the family's timers, but the summary table gives no per-class counts for this variant to join against
STM32L476VG | Supply Voltage (V) min | AMBIGUOUS | Table 23. General operating conditions: V_DD min reads '1(.17)1' — the figure is qualified or corrupted by a footnote
STM32L496RE | Timers (16-bit) typ | AMBIGUOUS | Table 10. Timer feature comparison lists the family's timers, but the summary table gives no per-class counts for this variant to join against
STM32L496RE | Timers (32-bit) typ | AMBIGUOUS | Table 10. Timer feature comparison lists the family's timers, but the summary table gives no per-class counts for this variant to join against
STM32L496RE | Supply Voltage (V) min | AMBIGUOUS | Table 22. General operating conditions: V_DD min reads '1(.17)1' — the figure is qualified or corrupted by a footnote
STM32L476RG | Timers (16-bit) typ | AMBIGUOUS | Table 11. Timer feature comparison (continued) lists the family's timers, but the summary table gives no per-class counts for this variant to join against
STM32L476RG | Timers (32-bit) typ | AMBIGUOUS | Table 11. Timer feature comparison (continued) lists the family's timers, but the summary table gives no per-class counts for this variant to join against
STM32L476RG | Supply Voltage (V) min | AMBIGUOUS | Table 23. General operating conditions: V_DD min reads '1(.17)1' — the figure is qualified or corrupted by a footnote
STM32L496AE | Timers (16-bit) typ | AMBIGUOUS | Table 10. Timer feature comparison lists the family's timers, but the summary table gives no per-class counts for this variant to join against
STM32L496AE | Timers (32-bit) typ | AMBIGUOUS | Table 10. Timer feature comparison lists the family's timers, but the summary table gives no per-class counts for this variant to join against
STM32L496AE | Supply Voltage (V) min | AMBIGUOUS | Table 22. General operating conditions: V_DD min reads '1(.17)1' — the figure is qualified or corrupted by a footnote
STM32L496ZE | Timers (16-bit) typ | AMBIGUOUS | Table 10. Timer feature comparison lists the family's timers, but the summary table gives no per-class counts for this variant to join against
STM32L496ZE | Timers (32-bit) typ | AMBIGUOUS | Table 10. Timer feature comparison lists the family's timers, but the summary table gives no per-class counts for this variant to join against
STM32L496ZE | Supply Voltage (V) min | AMBIGUOUS | Table 22. General operating conditions: V_DD min reads '1(.17)1' — the figure is qualified or corrupted by a footnote
STM32L476ZE | Timers (16-bit) typ | AMBIGUOUS | Table 11. Timer feature comparison (continued) lists the family's timers, but the summary table gives no per-class counts for this variant to join against
STM32L476ZE | Timers (32-bit) typ | AMBIGUOUS | Table 11. Timer feature comparison (continued) lists the family's timers, but the summary table gives no per-class counts for this variant to join against
STM32L476ZE | Supply Voltage (V) min | AMBIGUOUS | Table 23. General operating conditions: V_DD min reads '1(.17)1' — the figure is qualified or corrupted by a footnote
STM32L476ZG | Timers (16-bit) typ | AMBIGUOUS | Table 11. Timer feature comparison (continued) lists the family's timers, but the summary table gives no per-class counts for this variant to join against
STM32L476ZG | Timers (32-bit) typ | AMBIGUOUS | Table 11. Timer feature comparison (continued) lists the family's timers, but the summary table gives no per-class counts for this variant to join against
STM32L476ZG | Supply Voltage (V) min | AMBIGUOUS | Table 23. General operating conditions: V_DD min reads '1(.17)1' — the figure is qualified or corrupted by a footnote
STM32L496VG | Timers (16-bit) typ | AMBIGUOUS | Table 10. Timer feature comparison lists the family's timers, but the summary table gives no per-class counts for this variant to join against
STM32L496VG | Timers (32-bit) typ | AMBIGUOUS | Table 10. Timer feature comparison lists the family's timers, but the summary table gives no per-class counts for this variant to join against
STM32L496VG | Supply Voltage (V) min | AMBIGUOUS | Table 22. General operating conditions: V_DD min reads '1(.17)1' — the figure is qualified or corrupted by a footnote
STM32L496QG | Timers (16-bit) typ | AMBIGUOUS | Table 10. Timer feature comparison lists the family's timers, but the summary table gives no per-class counts for this variant to join against
STM32L496QG | Timers (32-bit) typ | AMBIGUOUS | Table 10. Timer feature comparison lists the family's timers, but the summary table gives no per-class counts for this variant to join against
STM32L496QG | Supply Voltage (V) min | AMBIGUOUS | Table 22. General operating conditions: V_DD min reads '1(.17)1' — the figure is qualified or corrupted by a footnote
STM32L476MG | Timers (16-bit) typ | AMBIGUOUS | Table 11. Timer feature comparison (continued) lists the family's timers, but the summary table gives no per-class counts for this variant to join against
STM32L476MG | Timers (32-bit) typ | AMBIGUOUS | Table 11. Timer feature comparison (continued) lists the family's timers, but the summary table gives no per-class counts for this variant to join against
STM32L476MG | Supply Voltage (V) min | AMBIGUOUS | Table 23. General operating conditions: V_DD min reads '1(.17)1' — the figure is qualified or corrupted by a footnote
STM32L496AG | Timers (16-bit) typ | AMBIGUOUS | Table 10. Timer feature comparison lists the family's timers, but the summary table gives no per-class counts for this variant to join against
STM32L496AG | Timers (32-bit) typ | AMBIGUOUS | Table 10. Timer feature comparison lists the family's timers, but the summary table gives no per-class counts for this variant to join against
STM32L496AG | Supply Voltage (V) min | AMBIGUOUS | Table 22. General operating conditions: V_DD min reads '1(.17)1' — the figure is qualified or corrupted by a footnote
STM32L476QE | Timers (16-bit) typ | AMBIGUOUS | Table 11. Timer feature comparison (continued) lists the family's timers, but the summary table gives no per-class counts for this variant to join against
STM32L476QE | Timers (32-bit) typ | AMBIGUOUS | Table 11. Timer feature comparison (continued) lists the family's timers, but the summary table gives no per-class counts for this variant to join against
STM32L476QE | Supply Voltage (V) min | AMBIGUOUS | Table 23. General operating conditions: V_DD min reads '1(.17)1' — the figure is qualified or corrupted by a footnote
STM32L476VE | Timers (16-bit) typ | AMBIGUOUS | Table 11. Timer feature comparison (continued) lists the family's timers, but the summary table gives no per-class counts for this variant to join against
STM32L476VE | Timers (32-bit) typ | AMBIGUOUS | Table 11. Timer feature comparison (continued) lists the family's timers, but the summary table gives no per-class counts for this variant to join against
STM32L476VE | Supply Voltage (V) min | AMBIGUOUS | Table 23. General operating conditions: V_DD min reads '1(.17)1' — the figure is qualified or corrupted by a footnote
STM32L476RE | Timers (16-bit) typ | AMBIGUOUS | Table 11. Timer feature comparison (continued) lists the family's timers, but the summary table gives no per-class counts for this variant to join against
STM32L476RE | Timers (32-bit) typ | AMBIGUOUS | Table 11. Timer feature comparison (continued) lists the family's timers, but the summary table gives no per-class counts for this variant to join against
STM32L476RE | Supply Voltage (V) min | AMBIGUOUS | Table 23. General operating conditions: V_DD min reads '1(.17)1' — the figure is qualified or corrupted by a footnote
STM32L496RG | Timers (16-bit) typ | AMBIGUOUS | Table 10. Timer feature comparison lists the family's timers, but the summary table gives no per-class counts for this variant to join against
STM32L496RG | Timers (32-bit) typ | AMBIGUOUS | Table 10. Timer feature comparison lists the family's timers, but the summary table gives no per-class counts for this variant to join against
STM32L496RG | Supply Voltage (V) min | AMBIGUOUS | Table 22. General operating conditions: V_DD min reads '1(.17)1' — the figure is qualified or corrupted by a footnote
STM32L496ZG | Timers (16-bit) typ | AMBIGUOUS | Table 10. Timer feature comparison lists the family's timers, but the summary table gives no per-class counts for this variant to join against
STM32L496ZG | Timers (32-bit) typ | AMBIGUOUS | Table 10. Timer feature comparison lists the family's timers, but the summary table gives no per-class counts for this variant to join against
STM32L496ZG | Supply Voltage (V) min | AMBIGUOUS | Table 22. General operating conditions: V_DD min reads '1(.17)1' — the figure is qualified or corrupted by a footnote
STM32L476ME | Timers (16-bit) typ | AMBIGUOUS | Table 11. Timer feature comparison (continued) lists the family's timers, but the summary table gives no per-class counts for this variant to join against
STM32L476ME | Timers (32-bit) typ | AMBIGUOUS | Table 11. Timer feature comparison (continued) lists the family's timers, but the summary table gives no per-class counts for this variant to join against
STM32L476ME | Supply Voltage (V) min | AMBIGUOUS | Table 23. General operating conditions: V_DD min reads '1(.17)1' — the figure is qualified or corrupted by a footnote
STM32L486RG | Package | AMBIGUOUS | Table 2. STM32L486xx family device features and peripheral counts lists LQFP64 for this family; the table gives no key to tie a package to this part
STM32L486RG | Other timer functions | AMBIGUOUS | Table 2. STM32L486xx family device features and peripheral counts decides RTC=Yes; ST also lists Dual Watchdog, SysTick, which the table does not mention
STM32L486RG | Supply Voltage (V) min | AMBIGUOUS | Table 23. General operating conditions: V_DD min reads '1(.17)1' — the figure is qualified or corrupted by a footnote
STM32L486RG | Operating Temperature (°C) max | AMBIGUOUS | Ambient operating temperature: -40 to 85 °C / -40 to 105 °C / -40 to 125 °C Junction temperature: -40 to 105 °C / -40 to 125 °C / -40 to 130 °C (datasheet offers 4 grades; the ordering-code suffix selects one)
STM32L496WG | Timers (16-bit) typ | AMBIGUOUS | Table 10. Timer feature comparison lists the family's timers, but the summary table gives no per-class counts for this variant to join against
STM32L496WG | Timers (32-bit) typ | AMBIGUOUS | Table 10. Timer feature comparison lists the family's timers, but the summary table gives no per-class counts for this variant to join against
STM32L496WG | Supply Voltage (V) min | AMBIGUOUS | Table 22. General operating conditions: V_DD min reads '1(.17)1' — the figure is qualified or corrupted by a footnote