## ProductsList
Microcontrollers & microprocessors / STM32 Arm Cortex MPUs / STM32MP2 series/STM32MP235
Part Number | General Description | Marketing Status | Package | Core | Number of Cores nom | L1 Cache (kB) typ | L2 Cache (kB) typ | Operating Frequency (MHz) | FPU | Co-Processor type | Co-Processor frequency (MHz) max | DRAM support typ | Flash Support typ | On-chip SRAM (kB) typ | Display controller | Graphic accelerator | Ethernet | Ethernet ports typ | USB 2.0 typ | CAN (2.0) | CAN (FD) | I2C typ | I3C typ | I2S typ | SPI typ | USART typ | UART typ | Additional Interfaces | External Memory Interfaces | A/D Converters 16-bit |  | A/D Converters 12-bit |  | D/A Converters (12-bit) typ | Timers (16-bit) typ | Timers (32-bit) typ | Other timer functions | I/Os (High Current) | Secure Boot spec | Cryptography | Security Functions | USB Type | Junction Temperature (°C) min | Junction Temperature (°C) max | Supply Voltage (V) min | Supply Voltage (V) max | NPU AI/NN Hardware Accelerator | Video HW accelerator | USB 3.0 | PCIe type | PCIe | Longevity Commitment (yr) typ | Longevity Starting Date | LPUART typ | Datasheet URL
[30 empty] | Number of A/D Converters typ | Number of Channels typ | Number of A/D Converters typ | Number of Channels typ
STM32MP235C | MPU with Dual Arm Cortex-A35 @ 1.2GHz, Cortex-M33 @ 400MHz, 2xEthernet, 2xFD-CAN, LVDS/DSI, H.264 dec, 3D GPU, AI/NN, Secure Boot, Cryptography, DRAM enc/dec, PKA | Active | TFBGA 361 16x16x1.2 P 0.8 mm, VFBGA 361 10x10X1.0 P 0.5 mm, VFBGA 424 14x14x1.0 P 0.5 mm | Arm Cortex-A35 | 2 | 32 + 32 | 512 | 1200 | Double-precision FPU, Single-precision FPU | Arm Cortex-M33 | 400 | DDR3(L)/DDR4/LPDDR4 16-bit | HyperFlash, SD Card, SLC NAND, Serial NAND, Serial NOR, eMMC | 648 | LCD parallel Interface, LVDS, MIPI DSI | 3D | 1Gbps (IEEE 1588, TSN) | 2 | 2 | - | 2 | 4 | - | 3 | 6 | 4 | 3 | MIPI CSI-2 camera interface, Parallel camera interface, S/PDIF, SAI | Dual Octo SPI, FMC, Octo SPI, Quad SPI, SPI | - | - | 3 | 21, 23 | - | 18 | 4 | IWDG, LP timer, RTC, SysTick, WWDG | 144 | Yes | AES, DDR ENC/DEC, DES/TDES, ECC, OTF DEC, S-AES, S-ECC, SHA-1, SHA-2, SHA-3, TRNG | Abnormal Situation Handling, Application Lifecycle, Audit/Log, Crypto Engine, Identification / Authentication / Attestation, Isolation Dual Core, Secure Boot, Secure Install/Update, Secure Manufacturing, Secure Storage, Silicon Device Lifecycle, Software IP Protection | USB 2.0 Host, USB OTG HS | -40 | 125 | 1.71 | 3.6 | - | H.264 decode, ISP | - | - | - | 10 | 2026-01-01T00:00:00.000+01:00 | - | -
STM32MP235A | MPU with Dual Arm Cortex-A35 @ 1.2GHz, Cortex-M33 @ 400MHz, 2xEthernet, 2xFD-CAN, LVDS/DSI, H.264 dec, 3D GPU, AI/NN | Active | TFBGA 361 16x16x1.2 P 0.8 mm, VFBGA 361 10x10X1.0 P 0.5 mm, VFBGA 424 14x14x1.0 P 0.5 mm | Arm Cortex-A35 | 2 | 32 + 32 | 512 | 1200 | Double-precision FPU, Single-precision FPU | Arm Cortex-M33 | 400 | DDR3(L)/DDR4/LPDDR4 16-bit | HyperFlash, SD Card, SLC NAND, Serial NAND, Serial NOR, eMMC | 648 | LCD parallel Interface, LVDS, MIPI DSI | 3D | 1Gbps (IEEE 1588, TSN) | 2 | 2 | - | 2 | 4 | - | 3 | 6 | 4 | 3 | MIPI CSI-2 camera interface, Parallel camera interface, S/PDIF, SAI | Dual Octo SPI, FMC, Octo SPI, Quad SPI, SPI | - | - | 3 | 21, 23 | - | 18 | 4 | IWDG, LP timer, RTC, SysTick, WWDG | 144 | Yes | AES, DDR ENC/DEC, DES/TDES, ECC, OTF DEC, S-AES, S-ECC, SHA-1, SHA-2, SHA-3, TRNG | Abnormal Situation Handling, Application Lifecycle, Audit/Log, Crypto Engine, Identification / Authentication / Attestation, Isolation Dual Core, Secure Boot, Secure Install/Update, Secure Manufacturing, Secure Storage, Silicon Device Lifecycle, Software IP Protection | USB 2.0 Host, USB OTG HS | -40 | 125 | 1.71 | 3.6 | - | H.264 decode, ISP | - | - | - | 10 | 2026-01-01T00:00:00.000+01:00 | - | -
STM32MP235D | MPU with Dual Arm Cortex-A35 @ 1.5GHz, Cortex-M33 @ 400MHz, 2xEthernet, 2xFD-CAN, LVDS/DSI, H.264 dec, 3D GPU, AI/NN | Active | TFBGA 361 16x16x1.2 P 0.8 mm, VFBGA 361 10x10X1.0 P 0.5 mm, VFBGA 424 14x14x1.0 P 0.5 mm | Arm Cortex-A35 | 2 | 32 + 32 | 512 | 1500 | Double-precision FPU, Single-precision FPU | Arm Cortex-M33 | 400 | DDR3(L)/DDR4/LPDDR4 16-bit | HyperFlash, SD Card, SLC NAND, Serial NAND, Serial NOR, eMMC | 648 | LCD parallel Interface, LVDS, MIPI DSI | 3D | 1Gbps (IEEE 1588, TSN) | 2 | 2 | - | 2 | 4 | - | 3 | 6 | 4 | 3 | MIPI CSI-2 camera interface, Parallel camera interface, S/PDIF, SAI | Dual Octo SPI, FMC, Octo SPI, Quad SPI, SPI | - | - | 3 | 21, 23 | - | 18 | 4 | IWDG, LP timer, RTC, SysTick, WWDG | 144 | Yes | AES, DDR ENC/DEC, DES/TDES, ECC, OTF DEC, S-AES, S-ECC, SHA-1, SHA-2, SHA-3, TRNG | Abnormal Situation Handling, Application Lifecycle, Audit/Log, Crypto Engine, Identification / Authentication / Attestation, Isolation Dual Core, Secure Boot, Secure Install/Update, Secure Manufacturing, Secure Storage, Silicon Device Lifecycle, Software IP Protection | USB 2.0 Host, USB OTG HS | -40 | 125 | 1.71 | 3.6 | - | H.264 decode, ISP | - | - | - | 10 | 2026-01-01T00:00:00.000+01:00 | - | -
STM32MP235F | MPU with Dual Arm Cortex-A35 @ 1.5GHz, Cortex-M33 @ 400MHz, 2xEthernet, 2xFD-CAN, LVDS/DSI, H.264 dec, 3D GPU, AI/NN, Secure Boot, Cryptography, DRAM enc/dec, PKA | Active | TFBGA 361 16x16x1.2 P 0.8 mm, VFBGA 361 10x10X1.0 P 0.5 mm, VFBGA 424 14x14x1.0 P 0.5 mm | Arm Cortex-A35 | 2 | 32 + 32 | 512 | 1500 | Double-precision FPU, Single-precision FPU | Arm Cortex-M33 | 400 | DDR3(L)/DDR4/LPDDR4 16-bit | HyperFlash, SD Card, SLC NAND, Serial NAND, Serial NOR, eMMC | 648 | LCD parallel Interface, LVDS, MIPI DSI | 3D | 1Gbps (IEEE 1588, TSN) | 2 | 2 | - | 2 | 4 | - | 3 | 6 | 4 | 3 | MIPI CSI-2 camera interface, Parallel camera interface, S/PDIF, SAI | Dual Octo SPI, FMC, Octo SPI, Quad SPI, SPI | - | - | 3 | 21, 23 | - | 18 | 4 | IWDG, LP timer, RTC, SysTick, WWDG | 144 | Yes | AES, DDR ENC/DEC, DES/TDES, ECC, OTF DEC, S-AES, S-ECC, SHA-1, SHA-2, SHA-3, TRNG | Abnormal Situation Handling, Application Lifecycle, Audit/Log, Crypto Engine, Identification / Authentication / Attestation, Isolation Dual Core, Secure Boot, Secure Install/Update, Secure Manufacturing, Secure Storage, Silicon Device Lifecycle, Software IP Protection | USB 2.0 Host, USB OTG HS | -40 | 125 | 1.71 | 3.6 | - | H.264 decode, ISP | - | - | - | 10 | 2026-01-01T00:00:00.000+01:00 | - | -

## Provenance
Provenance for STM32MP235 — one token per cell
Microcontrollers & microprocessors / STM32 Arm Cortex MPUs / STM32MP2 series/STM32MP235
Part Number | General Description | Marketing Status | Package | Core | Number of Cores nom | L1 Cache (kB) typ | L2 Cache (kB) typ | Operating Frequency (MHz) | FPU | Co-Processor type | Co-Processor frequency (MHz) max | DRAM support typ | Flash Support typ | On-chip SRAM (kB) typ | Display controller | Graphic accelerator | Ethernet | Ethernet ports typ | USB 2.0 typ | CAN (2.0) | CAN (FD) | I2C typ | I3C typ | I2S typ | SPI typ | USART typ | UART typ | Additional Interfaces | External Memory Interfaces | A/D Converters 16-bit |  | A/D Converters 12-bit |  | D/A Converters (12-bit) typ | Timers (16-bit) typ | Timers (32-bit) typ | Other timer functions | I/Os (High Current) | Secure Boot spec | Cryptography | Security Functions | USB Type | Junction Temperature (°C) min | Junction Temperature (°C) max | Supply Voltage (V) min | Supply Voltage (V) max | NPU AI/NN Hardware Accelerator | Video HW accelerator | USB 3.0 | PCIe type | PCIe | Longevity Commitment (yr) typ | Longevity Starting Date | LPUART typ | Datasheet URL
[30 empty] | Number of A/D Converters typ | Number of Channels typ | Number of A/D Converters typ | Number of Channels typ
API | API | API | API | API | API | API | API | API | API | API | API | API | API | API | API | API | API | API | API | UNAVAILABLE | API | API | UNAVAILABLE | API | API | API | API | API | API | UNAVAILABLE | UNAVAILABLE | API | API | UNAVAILABLE | API | API | API | API | API | API | API | API | API | API | API | API | UNAVAILABLE | API | UNAVAILABLE | UNAVAILABLE | UNAVAILABLE | API | API | UNAVAILABLE | UNAVAILABLE
API | API | API | API | API | API | API | API | API | API | API | API | API | API | API | API | API | API | API | API | UNAVAILABLE | API | API | UNAVAILABLE | API | API | API | API | API | API | UNAVAILABLE | UNAVAILABLE | API | API | UNAVAILABLE | API | API | API | API | API | API | API | API | API | API | API | API | UNAVAILABLE | API | UNAVAILABLE | UNAVAILABLE | UNAVAILABLE | API | API | UNAVAILABLE | UNAVAILABLE
API | API | API | API | API | API | API | API | API | API | API | API | API | API | API | API | API | API | API | API | UNAVAILABLE | API | API | UNAVAILABLE | API | API | API | API | API | API | UNAVAILABLE | UNAVAILABLE | API | API | UNAVAILABLE | API | API | API | API | API | API | API | API | API | API | API | API | UNAVAILABLE | API | UNAVAILABLE | UNAVAILABLE | UNAVAILABLE | API | API | UNAVAILABLE | UNAVAILABLE
API | API | API | API | API | API | API | API | API | API | API | API | API | API | API | API | API | API | API | API | UNAVAILABLE | API | API | UNAVAILABLE | API | API | API | API | API | API | UNAVAILABLE | UNAVAILABLE | API | API | UNAVAILABLE | API | API | API | API | API | API | API | API | API | API | API | API | UNAVAILABLE | API | UNAVAILABLE | UNAVAILABLE | UNAVAILABLE | API | API | UNAVAILABLE | UNAVAILABLE

## Conditions
Part Number | Column | Provenance | Datasheet evidence