## ProductsList
Microcontrollers & microprocessors / STM32 32-bit Arm Cortex MCUs / STM32 wireless MCUs / STM32WBA series/STM32WBA2x
Part Number | General Description | Marketing Status | Package | Core | Operating Frequency (MHz) | FPU | Co-Processor type | Co-Processor frequency (MHz) max | L1 Cache (kB) typ | Flash Size (kB) (Prog) | Dual-bank Flash | Data E2PROM (B) nom | RAM Size (kB) | CCM RAM (I/D) (kByte) typ | ITCM/DTCM RAM (kB) | Advanced Motor Control Timers | Timers (16-bit) typ | Timers (32-bit) typ | Other timer functions | A/D Converters 12-bit |  | A/D Converters 14-bit |  | A/D Converters 16-bit |  | D/A Converters (12-bit) typ | Comparator | I/Os (High Current) | Display controller | Graphic accelerator | CAN (FD) | CAN (2.0) | I2C typ | I3C typ | SPI typ | I2S typ | USART typ | UART typ | Integrated op-amps | Additional Interfaces | External Memory Interfaces | TRNG typ | Cryptography | USB Type | Security Functions | Ethernet | Ethernet ports typ | SMPS | Supply Voltage (V) min | Supply Voltage (V) max | Supply Current (µA) (@ Lowest Power) typ | Supply Current (µA) (Run Mode (per MHz)) typ | Operating Temperature (°C) min | Operating Temperature (°C) max | Output Power (dBm) min | Output Power (dBm) max | RX current (mA) typ | RX sensitivity (dBm) typ | Standby Current (µA) typ | TX current (mA) (@ 0dBm) max | Output Power (dBm) (Step) typ | Connectivity supported | Target Application | RF frequency (MHz) typ | Longevity Commitment (yr) typ | Longevity Starting Date | LPUART typ | Datasheet URL
[20 empty] | Number of A/D Converters typ | Number of Channels typ | Number of A/D Converters typ | Number of Channels typ | Number of A/D Converters typ | Number of Channels typ
STM32WBA25CE | 2.4 GHz Wireless Arm Cortex-M33 MCU, 64 MHz, 512 KB flash, Bluetooth BLE 6.2, Zigbee, Thread, 802.15.4, Q-SPI, USB OTG, TZ | Active | UFQFPN 48 7x7x0.55 mm | Arm Cortex-M33 | 64 | Single-precision FPU | - | - | - | 512 | No | - | 96 | - | - | - | 2 | 1 | IR timer, IWDG, RTC, SysTick | 1 | 10 | - | - | - | - | - | - | 25 | - | - | - | - | 2 | - | 1 | 2 | 1 | - | - | SAI | Quad SPI | Yes | AES, ECC, RSA, S-AES, SHA-1, SHA-2, TRNG | - | Abnormal Situation Handling, Application Lifecycle, Audit/Log, Crypto Engine, Identification / Authentication / Attestation, Isolation TrustZone, Secure Boot, Secure Install/Update, Secure Manufacturing, Secure Storage, Silicon Device Lifecycle, Software IP Protection | - | - | Internal | 1.8 | 3.6 | 0.11 | 25 | -40 | 105 | -20 | 10 | - | -96 | 0.11 | 4.65 | 1 | 2.4GHz, 802.15.4, BLE 6.2, Thread/OpenThread, Zigbee 3.0 | - | - | 10 | 2026-02-24T00:00:00.000+01:00 | - | https://www.st.com/resource/en/datasheet/stm32wba25ce.pdf
STM32WBA23KE | 2.4 GHz Wireless Arm Cortex-M33 MCU, 64 MHz, 512 KB flash, Bluetooth BLE 6.2, Zigbee, Thread, 802.15.4, TZ | Active | UFQFPN 32 5x5x0.55 mm | Arm Cortex-M33 | 64 | Single-precision FPU | - | - | - | 512 | No | - | 96 | - | - | - | 2 | 1 | IR timer, IWDG, RTC, SysTick | 1 | 10 | - | - | - | - | - | - | 25 | - | - | - | - | 2 | - | 1 | 2 | 1 | - | - | SAI | SPI | Yes | AES, ECC, RSA, S-AES, SHA-1, SHA-2, TRNG | - | Abnormal Situation Handling, Application Lifecycle, Audit/Log, Crypto Engine, Identification / Authentication / Attestation, Isolation TrustZone, Secure Boot, Secure Install/Update, Secure Manufacturing, Secure Storage, Silicon Device Lifecycle, Software IP Protection | - | - | Internal | 1.8 | 3.6 | 0.11 | 25 | -40 | 105 | -20 | 10 | - | -96 | 0.11 | 4.65 | 1 | 2.4GHz, 802.15.4, BLE 6.2, Thread/OpenThread, Zigbee 3.0 | - | - | 10 | 2026-02-24T00:00:00.000+01:00 | - | -
STM32WBA25HE | 2.4 GHz Wireless Arm Cortex-M33 MCU, 64 MHz, 512 KB flash, Bluetooth BLE 6.2, Zigbee, Thread, 802.15.4, Q-SPI, USB OTG, TZ | Active | WLCSP 37 2.6x2.4x0.5 P 0.35 mm | Arm Cortex-M33 | 64 | Single-precision FPU | - | - | - | 512 | No | - | 96 | - | - | - | 2 | 1 | IR timer, IWDG, RTC, SysTick | 1 | 10 | - | - | - | - | - | - | 25 | - | - | - | - | 2 | - | 1 | 2 | 1 | - | - | SAI | Quad SPI | Yes | AES, ECC, RSA, S-AES, SHA-1, SHA-2, TRNG | - | Abnormal Situation Handling, Application Lifecycle, Audit/Log, Crypto Engine, Identification / Authentication / Attestation, Isolation TrustZone, Secure Boot, Secure Install/Update, Secure Manufacturing, Secure Storage, Silicon Device Lifecycle, Software IP Protection | - | - | Internal | 1.8 | 3.6 | 0.11 | 25 | -40 | 105 | -20 | 10 | - | -96 | 0.11 | 4.65 | 1 | 2.4GHz, 802.15.4, BLE 6.2, Thread/OpenThread, Zigbee 3.0 | - | - | 10 | 2026-02-24T00:00:00.000+01:00 | - | -
STM32WBA23CE | 2.4 GHz Wireless Arm Cortex-M33 MCU, 64 MHz, 512 KB flash, Bluetooth BLE 6.2, Zigbee, Thread, 802.15.4, TZ | Active | UFQFPN 48 7x7x0.55 mm | Arm Cortex-M33 | 64 | Single-precision FPU | - | - | - | 512 | No | - | 96 | - | - | - | 2 | 1 | IR timer, IWDG, RTC, SysTick | 1 | 10 | - | - | - | - | - | - | 25 | - | - | - | - | 2 | - | 1 | 2 | 1 | - | - | SAI | SPI | Yes | AES, ECC, RSA, S-AES, SHA-1, SHA-2, TRNG | - | Abnormal Situation Handling, Application Lifecycle, Audit/Log, Crypto Engine, Identification / Authentication / Attestation, Isolation TrustZone, Secure Boot, Secure Install/Update, Secure Manufacturing, Secure Storage, Silicon Device Lifecycle, Software IP Protection | - | - | Internal | 1.8 | 3.6 | 0.11 | 25 | -40 | 105 | -20 | 10 | - | -96 | 0.11 | 4.65 | 1 | 2.4GHz, 802.15.4, BLE 6.2, Thread/OpenThread, Zigbee 3.0 | - | - | 10 | 2026-02-24T00:00:00.000+01:00 | - | -

## Provenance
Provenance for STM32WBA2x — one token per cell
Microcontrollers & microprocessors / STM32 32-bit Arm Cortex MCUs / STM32 wireless MCUs / STM32WBA series/STM32WBA2x
Part Number | General Description | Marketing Status | Package | Core | Operating Frequency (MHz) | FPU | Co-Processor type | Co-Processor frequency (MHz) max | L1 Cache (kB) typ | Flash Size (kB) (Prog) | Dual-bank Flash | Data E2PROM (B) nom | RAM Size (kB) | CCM RAM (I/D) (kByte) typ | ITCM/DTCM RAM (kB) | Advanced Motor Control Timers | Timers (16-bit) typ | Timers (32-bit) typ | Other timer functions | A/D Converters 12-bit |  | A/D Converters 14-bit |  | A/D Converters 16-bit |  | D/A Converters (12-bit) typ | Comparator | I/Os (High Current) | Display controller | Graphic accelerator | CAN (FD) | CAN (2.0) | I2C typ | I3C typ | SPI typ | I2S typ | USART typ | UART typ | Integrated op-amps | Additional Interfaces | External Memory Interfaces | TRNG typ | Cryptography | USB Type | Security Functions | Ethernet | Ethernet ports typ | SMPS | Supply Voltage (V) min | Supply Voltage (V) max | Supply Current (µA) (@ Lowest Power) typ | Supply Current (µA) (Run Mode (per MHz)) typ | Operating Temperature (°C) min | Operating Temperature (°C) max | Output Power (dBm) min | Output Power (dBm) max | RX current (mA) typ | RX sensitivity (dBm) typ | Standby Current (µA) typ | TX current (mA) (@ 0dBm) max | Output Power (dBm) (Step) typ | Connectivity supported | Target Application | RF frequency (MHz) typ | Longevity Commitment (yr) typ | Longevity Starting Date | LPUART typ | Datasheet URL
[20 empty] | Number of A/D Converters typ | Number of Channels typ | Number of A/D Converters typ | Number of Channels typ | Number of A/D Converters typ | Number of Channels typ
API | API | API | API | DATASHEET | API | API | UNAVAILABLE | UNAVAILABLE | UNAVAILABLE | API | API | UNAVAILABLE | API | UNAVAILABLE | UNAVAILABLE | UNAVAILABLE | API | API | API | API | API | UNAVAILABLE | UNAVAILABLE | UNAVAILABLE | UNAVAILABLE | UNAVAILABLE | UNAVAILABLE | API | UNAVAILABLE | UNAVAILABLE | UNAVAILABLE | UNAVAILABLE | API | UNAVAILABLE | API | API | API | UNAVAILABLE | UNAVAILABLE | API | API | API | API | UNAVAILABLE | API | UNAVAILABLE | UNAVAILABLE | API | AMBIGUOUS | DATASHEET | API | API | API | API | API | API | UNAVAILABLE | API | API | API | API | API | UNAVAILABLE | UNAVAILABLE | API | API | UNAVAILABLE | API
API | API | API | API | API | API | API | UNAVAILABLE | UNAVAILABLE | UNAVAILABLE | API | API | UNAVAILABLE | API | UNAVAILABLE | UNAVAILABLE | UNAVAILABLE | API | API | API | API | API | UNAVAILABLE | UNAVAILABLE | UNAVAILABLE | UNAVAILABLE | UNAVAILABLE | UNAVAILABLE | API | UNAVAILABLE | UNAVAILABLE | UNAVAILABLE | UNAVAILABLE | API | UNAVAILABLE | API | API | API | UNAVAILABLE | UNAVAILABLE | API | API | API | API | UNAVAILABLE | API | UNAVAILABLE | UNAVAILABLE | API | API | API | API | API | API | API | API | API | UNAVAILABLE | API | API | API | API | API | UNAVAILABLE | UNAVAILABLE | API | API | UNAVAILABLE | UNAVAILABLE
API | API | API | API | API | API | API | UNAVAILABLE | UNAVAILABLE | UNAVAILABLE | API | API | UNAVAILABLE | API | UNAVAILABLE | UNAVAILABLE | UNAVAILABLE | API | API | API | API | API | UNAVAILABLE | UNAVAILABLE | UNAVAILABLE | UNAVAILABLE | UNAVAILABLE | UNAVAILABLE | API | UNAVAILABLE | UNAVAILABLE | UNAVAILABLE | UNAVAILABLE | API | UNAVAILABLE | API | API | API | UNAVAILABLE | UNAVAILABLE | API | API | API | API | UNAVAILABLE | API | UNAVAILABLE | UNAVAILABLE | API | API | API | API | API | API | API | API | API | UNAVAILABLE | API | API | API | API | API | UNAVAILABLE | UNAVAILABLE | API | API | UNAVAILABLE | UNAVAILABLE
API | API | API | API | API | API | API | UNAVAILABLE | UNAVAILABLE | UNAVAILABLE | API | API | UNAVAILABLE | API | UNAVAILABLE | UNAVAILABLE | UNAVAILABLE | API | API | API | API | API | UNAVAILABLE | UNAVAILABLE | UNAVAILABLE | UNAVAILABLE | UNAVAILABLE | UNAVAILABLE | API | UNAVAILABLE | UNAVAILABLE | UNAVAILABLE | UNAVAILABLE | API | UNAVAILABLE | API | API | API | UNAVAILABLE | UNAVAILABLE | API | API | API | API | UNAVAILABLE | API | UNAVAILABLE | UNAVAILABLE | API | API | API | API | API | API | API | API | API | UNAVAILABLE | API | API | API | API | API | UNAVAILABLE | UNAVAILABLE | API | API | UNAVAILABLE | UNAVAILABLE

## Conditions
Part Number | Column | Provenance | Datasheet evidence
STM32WBA25CE | Supply Voltage (V) min | AMBIGUOUS | Table 34. General operating conditions: V_DD min reads '1.71(1)' — the figure is qualified or corrupted by a footnote