## ProductsList
Microcontrollers & microprocessors / STM32 32-bit Arm Cortex MCUs / STM32 wireless MCUs / STM32WL series/STM32WL3x
Part Number | General Description | Marketing Status | Package | Core | Operating Frequency (MHz) | FPU | Co-Processor type | Co-Processor frequency (MHz) max | L1 Cache (kB) typ | Flash Size (kB) (Prog) | Dual-bank Flash | Data E2PROM (B) nom | RAM Size (kB) | CCM RAM (I/D) (kByte) typ | ITCM/DTCM RAM (kB) | Advanced Motor Control Timers | Timers (16-bit) typ | Timers (32-bit) typ | Other timer functions | A/D Converters 12-bit |  | A/D Converters 14-bit |  | A/D Converters 16-bit |  | D/A Converters (12-bit) typ | Comparator | I/Os (High Current) | Display controller | Graphic accelerator | CAN (FD) | CAN (2.0) | I2C typ | I3C typ | SPI typ | I2S typ | USART typ | UART typ | Integrated op-amps | Additional Interfaces | External Memory Interfaces | TRNG typ | Cryptography | USB Type | Security Functions | Ethernet | Ethernet ports typ | SMPS | Supply Voltage (V) min | Supply Voltage (V) max | Supply Current (µA) (@ Lowest Power) typ | Supply Current (µA) (Run Mode (per MHz)) typ | Operating Temperature (°C) min | Operating Temperature (°C) max | Output Power (dBm) min | Output Power (dBm) max | RX current (mA) typ | RX sensitivity (dBm) typ | Standby Current (µA) typ | TX current (mA) (@ 0dBm) max | Output Power (dBm) (Step) typ | Connectivity supported | Target Application | RF frequency (MHz) typ | Longevity Commitment (yr) typ | Longevity Starting Date | LPUART typ | Datasheet URL
[20 empty] | Number of A/D Converters typ | Number of Channels typ | Number of A/D Converters typ | Number of Channels typ | Number of A/D Converters typ | Number of Channels typ
STM32WL3RK8 | Sub-GHz Wireless Microcontrollers. Sing-core Arm Cortex-M0+ @64 MHz with 64 Kbytes of Flash memory, 8 Kbytes of SRAM. 2(G)FSK, 4(G)FSK, OOK, ASK, D-BPSK, DSSS modulation I/Q channel interface. AES 128. Multiprotocol System-on-Chip. | Active | VFQFPN 32 5x5x1.0 mm | Arm Cortex-M0+ | 64 | - | - | - | - | 64 | No | - | 8 | - | - | - | - | - | - | - | - | - | - | - | - | - | - | - | - | - | - | - | - | - | - | - | - | - | - | - | - | No | - | - | - | - | - | - | 1.7 | 3.6 | 0.014 | 14 | -40 | 85 | - | - | - | - | - | - | - | - | - | 433, 868, 915 | 10 | 2026-01-01T00:00:00.000+01:00 | - | https://www.st.com/resource/en/datasheet/stm32wl3rk8.pdf
STM32WL33KC | Sub-GHz Wireless Microcontrollers. Single-core Arm Cortex-M0+ @64 MHz with 256 Kbytes of Flash memory, 32 Kbytes of SRAM. | Active | VFQFPN 32 5x5x1.0 mm | Arm Cortex-M0+ | 64 | - | - | - | - | 256 | No | - | 32 | - | - | - | 2 | - | RTC | 1 | 8 | - | - | - | - | 6 | 1 | 17 | Segment LCD | - | - | - | 2 | - | 2 | 1 | 1 | 1 | - | - | - | No | AES, TRNG | - | - | - | - | Internal | 1.7 | 3.6 | 0.014 | 14 | -40 | 105 | - | - | - | - | - | - | - | 2FSK, 2GFSK, 4FSK, 4GFSK, ASK, BPSK, DSSS, OOK, SigFox, Sub-GHz | - | 433, 868, 915 | 10 | 2026-01-01T00:00:00.000+01:00 | - | -
STM32WL3RKB | Sub-GHz Wireless Microcontrollers. Sing-core Arm Cortex-M0+ @64 MHz with 128 Kbytes of Flash memory, 16 Kbytes of SRAM. 2(G)FSK, 4(G)FSK, OOK, ASK, D-BPSK, DSSS modulation I/Q channel interface. AES 128. Multiprotocol System-on-Chip. | Active | VFQFPN 32 5x5x1.0 mm | Arm Cortex-M0+ | 64 | - | - | - | - | 128 | No | - | 16 | - | - | - | - | - | - | - | - | - | - | - | - | - | - | - | - | - | - | - | - | - | - | - | - | - | - | - | - | No | - | - | - | - | - | - | 1.7 | 3.6 | 0.014 | 14 | -40 | 85 | - | - | - | - | - | - | - | - | - | 433, 868, 915 | 10 | 2026-01-01T00:00:00.000+01:00 | - | -
STM32WL33C8 | Sub-GHz Wireless Microcontrollers. Single-core Arm Cortex-M0+ @64 MHz with 64 Kbytes of Flash memory, 16 Kbytes of SRAM. | Active | VFQFPN 48 6x6x0.9 mm | Arm Cortex-M0+ | 64 | - | - | - | - | 64 | No | - | 16 | - | - | - | 2 | - | RTC | 1 | 8 | - | - | - | - | 6 | 1 | 32 | Segment LCD | - | - | - | 2 | - | 2 | 1 | 1 | 1 | - | - | - | No | AES, TRNG | - | - | - | - | Internal | 1.7 | 3.6 | 0.014 | 14 | -40 | 105 | - | - | - | - | - | - | - | 2FSK, 2GFSK, 4FSK, 4GFSK, ASK, BPSK, DSSS, OOK, SigFox, Sub-GHz | - | 433, 868, 915 | 10 | 2026-01-01T00:00:00.000+01:00 | - | https://www.st.com/resource/en/datasheet/stm32wl33c8.pdf
STM32WL33CB | Sub-GHz Wireless Microcontrollers. Single-core Arm Cortex-M0+ @64 MHz with 128 Kbytes of Flash memory, 32 Kbytes of SRAM. | Active | VFQFPN 48 6x6x0.9 mm | Arm Cortex-M0+ | 64 | - | - | - | - | 128 | No | - | 32 | - | - | - | 2 | - | RTC | 1 | 8 | - | - | - | - | 6 | 1 | 32 | Segment LCD | - | - | - | 2 | - | 2 | 1 | 1 | 1 | - | - | - | No | AES, TRNG | - | - | - | - | Internal | 1.7 | 3.6 | 0.014 | 14 | -40 | 105 | - | - | - | - | - | - | - | 2FSK, 2GFSK, 4FSK, 4GFSK, ASK, BPSK, DSSS, OOK, SigFox, Sub-GHz | - | 433, 868, 915 | 10 | 2026-01-01T00:00:00.000+01:00 | - | -
STM32WL33CC | Sub-GHz Wireless Microcontrollers. Single-core Arm Cortex-M0+ @64 MHz with 256 Kbytes of Flash memory, 32 Kbytes of SRAM. | Active | VFQFPN 48 6x6x0.9 mm | Arm Cortex-M0+ | 64 | - | - | - | - | 256 | No | - | 32 | - | - | - | 2 | 0 | RTC | 1 | 8 | - | - | - | - | 6 | 1 | 32 | Segment LCD | - | - | - | 2 | - | 2 | 1 | 1 | 1 | - | - | - | No | AES, TRNG | - | - | - | - | Internal | 1.7 | 3.6 | 0.014 | 14 | -40 | 105 | - | - | - | - | - | - | - | 2FSK, 2GFSK, 4FSK, 4GFSK, ASK, BPSK, DSSS, OOK, SigFox, Sub-GHz | - | 169, 433, 868, 915 | 10 | 2026-01-01T00:00:00.000+01:00 | - | -
STM32WL31K8 | Sub-GHz Wireless Microcontrollers. Single-core Arm Cortex-M0+ @64 MHz with 64 Kbytes of Flash memory, 16 Kbytes of SRAM. | Active | VFQFPN 32 5x5x1.0 mm | Arm Cortex-M0+ | 64 | - | - | - | - | 64 | No | - | 16 | - | - | - | 2 | - | RTC | 1 | 8 | - | - | - | - | 6 | 1 | 32 | Segment LCD | - | - | - | 2 | - | 2 | 1 | 1 | 1 | - | - | - | No | AES, TRNG | - | - | - | - | Internal | 1.7 | 3.6 | 0.014 | 14 | - | - | - | - | - | - | - | - | - | 2FSK, 2GFSK, 4FSK, 4GFSK, ASK, BPSK, DSSS, OOK, SigFox, Sub-GHz | - | 433, 868, 915 | 10 | 2026-01-01T00:00:00.000+01:00 | - | -
STM32WL31KB | Sub-GHz Wireless Microcontrollers. Single-core Arm Cortex-M0+ @64 MHz with 64 Kbytes of Flash memory, 16 Kbytes of SRAM. | Active | VFQFPN 32 5x5x1.0 mm | Arm Cortex-M0+ | 64 | - | - | - | - | 64 | No | - | 16 | - | - | - | 2 | - | RTC | 1 | 8 | - | - | - | - | 6 | 1 | 32 | Segment LCD | - | - | - | 2 | - | 2 | 1 | 1 | 1 | - | - | - | No | AES, TRNG | - | - | - | - | Internal | 1.7 | 3.6 | 0.014 | 14 | - | - | - | - | - | - | - | - | - | 2FSK, 2GFSK, 4FSK, 4GFSK, ASK, BPSK, DSSS, OOK, SigFox, Sub-GHz | - | 433, 868, 915 | 10 | 2026-01-01T00:00:00.000+01:00 | - | -
STM32WL31C8 | Sub-GHz Wireless Microcontrollers. Single-core Arm Cortex-M0+ @64 MHz with 64 Kbytes of Flash memory, 16 Kbytes of SRAM. | Active | VFQFPN 48 6x6x0.9 mm | Arm Cortex-M0+ | 64 | - | - | - | - | 64 | No | - | 8 | - | - | - | 2 | - | RTC | 1 | 8 | - | - | - | - | 6 | 1 | 32 | Segment LCD | - | - | - | 2 | - | 2 | 1 | 1 | 1 | - | - | - | No | AES, TRNG | - | - | - | - | Internal | 1.7 | 3.6 | 0.014 | 14 | - | - | - | - | - | - | - | - | - | 2FSK, 2GFSK, 4FSK, 4GFSK, ASK, BPSK, DSSS, OOK, SigFox, Sub-GHz | - | 433, 868, 915 | 10 | 2026-01-01T00:00:00.000+01:00 | - | https://www.st.com/resource/en/datasheet/stm32wl31c8.pdf
STM32WL33K8 | Sub-GHz Wireless Microcontrollers. Single-core Arm Cortex-M0+ @64 MHz with 64 Kbytes of Flash memory, 16 Kbytes of SRAM. | Active | VFQFPN 32 5x5x1.0 mm | Arm Cortex-M0+ | 64 | - | - | - | - | 64 | No | - | 16 | - | - | - | 2 | - | RTC | 1 | 8 | - | - | - | - | 6 | 1 | 17 | Segment LCD | - | - | - | 2 | - | 2 | 1 | 1 | 1 | - | - | - | No | AES, TRNG | - | - | - | - | Internal | 1.7 | 3.6 | 0.014 | 14 | -40 | 105 | - | - | - | - | - | - | - | 2FSK, 2GFSK, 4FSK, 4GFSK, ASK, BPSK, DSSS, OOK, SigFox, Sub-GHz | - | 433, 868, 915 | 10 | 2026-01-01T00:00:00.000+01:00 | - | -
STM32WL33KB | Sub-GHz Wireless Microcontrollers. Single-core Arm Cortex-M0+ @64 MHz with 128 Kbytes of Flash memory, 32 Kbytes of SRAM. | Active | VFQFPN 32 5x5x1.0 mm | Arm Cortex-M0+ | 64 | - | - | - | - | 128 | No | - | 32 | - | - | - | 2 | - | RTC | 1 | 8 | - | - | - | - | 6 | 1 | 17 | Segment LCD | - | - | - | 2 | - | 2 | 1 | 1 | 1 | - | - | - | No | AES, TRNG | - | - | - | - | Internal | 1.7 | 3.6 | 0.014 | 14 | -40 | 105 | - | - | - | - | - | - | - | 2FSK, 2GFSK, 4FSK, 4GFSK, ASK, BPSK, DSSS, OOK, SigFox, Sub-GHz | - | 433, 868, 915 | 10 | 2026-01-01T00:00:00.000+01:00 | - | -
STM32WL31CB | Sub-GHz Wireless Microcontrollers. Single-core Arm Cortex-M0+ @64 MHz with 64 Kbytes of Flash memory, 16 Kbytes of SRAM. | Active | VFQFPN 48 6x6x0.9 mm | Arm Cortex-M0+ | 64 | - | - | - | - | 64 | No | - | 16 | - | - | - | 2 | - | RTC | 1 | 8 | - | - | - | - | 6 | 1 | 32 | Segment LCD | - | - | - | 2 | - | 2 | 1 | 1 | 1 | - | - | - | No | AES, TRNG | - | - | - | - | Internal | 1.7 | 3.6 | 0.014 | 14 | - | - | - | - | - | - | - | - | - | 2FSK, 2GFSK, 4FSK, 4GFSK, ASK, BPSK, DSSS, OOK, SigFox, Sub-GHz | - | 433, 868, 915 | 10 | 2026-01-01T00:00:00.000+01:00 | - | -
STM32WL30K8 | Sub-GHz Wireless Microcontrollers. Single-core Arm Cortex-M0+ @64 MHz with 64 Kbytes of Flash memory, 16 Kbytes of SRAM. | Active | VFQFPN 32 5x5x1.0 mm | Arm Cortex-M0+ | 64 | - | - | - | - | 64 | No | - | 8 | - | - | - | 2 | - | RTC | - | 8 | - | - | - | - | 6 | 1 | 32 | Segment LCD | - | - | - | - | - | 1 | 1 | 1 | 1 | - | - | - | No | AES, TRNG | - | - | - | - | Internal | 1.7 | 3.6 | 0.014 | 14 | - | - | - | - | - | - | - | - | - | 2FSK, 2GFSK, 4FSK, 4GFSK, ASK, BPSK, DSSS, OOK, SigFox, Sub-GHz | - | 433, 868, 915 | 10 | 2026-01-01T00:00:00.000+01:00 | - | https://www.st.com/resource/en/datasheet/stm32wl30k8.pdf
STM32WL30KB | Sub-GHz Wireless Microcontrollers. Single-core Arm Cortex-M0+ @64 MHz with 64 Kbytes of Flash memory, 16 Kbytes of SRAM. | Active | VFQFPN 32 5x5x1.0 mm | Arm Cortex-M0+ | 64 | - | - | - | - | 64 | No | - | 16 | - | - | - | 2 | - | RTC | - | 8 | - | - | - | - | 6 | 1 | 32 | Segment LCD | - | - | - | - | - | 1 | 1 | 1 | 1 | - | - | - | No | AES, TRNG | - | - | - | - | Internal | 1.7 | 3.6 | 0.014 | 14 | - | - | - | - | - | - | - | - | - | 2FSK, 2GFSK, 4FSK, 4GFSK, ASK, BPSK, DSSS, OOK, SigFox, Sub-GHz | - | 433, 868, 915 | 10 | 2026-01-01T00:00:00.000+01:00 | - | -

## Provenance
Provenance for STM32WL3x — one token per cell
Microcontrollers & microprocessors / STM32 32-bit Arm Cortex MCUs / STM32 wireless MCUs / STM32WL series/STM32WL3x
Part Number | General Description | Marketing Status | Package | Core | Operating Frequency (MHz) | FPU | Co-Processor type | Co-Processor frequency (MHz) max | L1 Cache (kB) typ | Flash Size (kB) (Prog) | Dual-bank Flash | Data E2PROM (B) nom | RAM Size (kB) | CCM RAM (I/D) (kByte) typ | ITCM/DTCM RAM (kB) | Advanced Motor Control Timers | Timers (16-bit) typ | Timers (32-bit) typ | Other timer functions | A/D Converters 12-bit |  | A/D Converters 14-bit |  | A/D Converters 16-bit |  | D/A Converters (12-bit) typ | Comparator | I/Os (High Current) | Display controller | Graphic accelerator | CAN (FD) | CAN (2.0) | I2C typ | I3C typ | SPI typ | I2S typ | USART typ | UART typ | Integrated op-amps | Additional Interfaces | External Memory Interfaces | TRNG typ | Cryptography | USB Type | Security Functions | Ethernet | Ethernet ports typ | SMPS | Supply Voltage (V) min | Supply Voltage (V) max | Supply Current (µA) (@ Lowest Power) typ | Supply Current (µA) (Run Mode (per MHz)) typ | Operating Temperature (°C) min | Operating Temperature (°C) max | Output Power (dBm) min | Output Power (dBm) max | RX current (mA) typ | RX sensitivity (dBm) typ | Standby Current (µA) typ | TX current (mA) (@ 0dBm) max | Output Power (dBm) (Step) typ | Connectivity supported | Target Application | RF frequency (MHz) typ | Longevity Commitment (yr) typ | Longevity Starting Date | LPUART typ | Datasheet URL
[20 empty] | Number of A/D Converters typ | Number of Channels typ | Number of A/D Converters typ | Number of Channels typ | Number of A/D Converters typ | Number of Channels typ
API | API | API | API | DATASHEET | API | UNAVAILABLE | UNAVAILABLE | UNAVAILABLE | UNAVAILABLE | API | API | UNAVAILABLE | API | UNAVAILABLE | UNAVAILABLE | UNAVAILABLE | UNAVAILABLE | UNAVAILABLE | UNAVAILABLE | UNAVAILABLE | UNAVAILABLE | UNAVAILABLE | UNAVAILABLE | UNAVAILABLE | UNAVAILABLE | UNAVAILABLE | UNAVAILABLE | UNAVAILABLE | UNAVAILABLE | UNAVAILABLE | UNAVAILABLE | UNAVAILABLE | UNAVAILABLE | UNAVAILABLE | UNAVAILABLE | UNAVAILABLE | UNAVAILABLE | UNAVAILABLE | UNAVAILABLE | UNAVAILABLE | UNAVAILABLE | API | UNAVAILABLE | UNAVAILABLE | UNAVAILABLE | UNAVAILABLE | UNAVAILABLE | UNAVAILABLE | API | API | API | API | API | API | UNAVAILABLE | UNAVAILABLE | UNAVAILABLE | UNAVAILABLE | UNAVAILABLE | UNAVAILABLE | UNAVAILABLE | UNAVAILABLE | UNAVAILABLE | API | API | API | UNAVAILABLE | API
API | API | API | API | API | API | UNAVAILABLE | UNAVAILABLE | UNAVAILABLE | UNAVAILABLE | API | API | UNAVAILABLE | API | UNAVAILABLE | UNAVAILABLE | UNAVAILABLE | API | UNAVAILABLE | API | API | API | UNAVAILABLE | UNAVAILABLE | UNAVAILABLE | UNAVAILABLE | API | API | API | API | UNAVAILABLE | UNAVAILABLE | UNAVAILABLE | API | UNAVAILABLE | API | API | API | API | UNAVAILABLE | UNAVAILABLE | UNAVAILABLE | API | API | UNAVAILABLE | UNAVAILABLE | UNAVAILABLE | UNAVAILABLE | API | API | API | API | API | API | API | UNAVAILABLE | UNAVAILABLE | UNAVAILABLE | UNAVAILABLE | UNAVAILABLE | UNAVAILABLE | UNAVAILABLE | API | UNAVAILABLE | API | API | API | UNAVAILABLE | UNAVAILABLE
API | API | API | API | API | API | UNAVAILABLE | UNAVAILABLE | UNAVAILABLE | UNAVAILABLE | API | API | UNAVAILABLE | API | UNAVAILABLE | UNAVAILABLE | UNAVAILABLE | UNAVAILABLE | UNAVAILABLE | UNAVAILABLE | UNAVAILABLE | UNAVAILABLE | UNAVAILABLE | UNAVAILABLE | UNAVAILABLE | UNAVAILABLE | UNAVAILABLE | UNAVAILABLE | UNAVAILABLE | UNAVAILABLE | UNAVAILABLE | UNAVAILABLE | UNAVAILABLE | UNAVAILABLE | UNAVAILABLE | UNAVAILABLE | UNAVAILABLE | UNAVAILABLE | UNAVAILABLE | UNAVAILABLE | UNAVAILABLE | UNAVAILABLE | API | UNAVAILABLE | UNAVAILABLE | UNAVAILABLE | UNAVAILABLE | UNAVAILABLE | UNAVAILABLE | API | API | API | API | API | API | UNAVAILABLE | UNAVAILABLE | UNAVAILABLE | UNAVAILABLE | UNAVAILABLE | UNAVAILABLE | UNAVAILABLE | UNAVAILABLE | UNAVAILABLE | API | API | API | UNAVAILABLE | UNAVAILABLE
API | API | API | API | DATASHEET | API | UNAVAILABLE | UNAVAILABLE | UNAVAILABLE | UNAVAILABLE | API | API | UNAVAILABLE | API | UNAVAILABLE | UNAVAILABLE | UNAVAILABLE | API | UNAVAILABLE | API | API | API | UNAVAILABLE | UNAVAILABLE | UNAVAILABLE | UNAVAILABLE | API | API | API | API | UNAVAILABLE | UNAVAILABLE | UNAVAILABLE | API | UNAVAILABLE | API | API | API | API | UNAVAILABLE | UNAVAILABLE | UNAVAILABLE | API | API | UNAVAILABLE | UNAVAILABLE | UNAVAILABLE | UNAVAILABLE | API | API | API | API | API | API | API | UNAVAILABLE | UNAVAILABLE | UNAVAILABLE | UNAVAILABLE | UNAVAILABLE | UNAVAILABLE | UNAVAILABLE | API | UNAVAILABLE | API | API | API | UNAVAILABLE | API
API | API | API | API | API | API | UNAVAILABLE | UNAVAILABLE | UNAVAILABLE | UNAVAILABLE | API | API | UNAVAILABLE | API | UNAVAILABLE | UNAVAILABLE | UNAVAILABLE | API | UNAVAILABLE | API | API | API | UNAVAILABLE | UNAVAILABLE | UNAVAILABLE | UNAVAILABLE | API | API | API | API | UNAVAILABLE | UNAVAILABLE | UNAVAILABLE | API | UNAVAILABLE | API | API | API | API | UNAVAILABLE | UNAVAILABLE | UNAVAILABLE | API | API | UNAVAILABLE | UNAVAILABLE | UNAVAILABLE | UNAVAILABLE | API | API | API | API | API | API | API | UNAVAILABLE | UNAVAILABLE | UNAVAILABLE | UNAVAILABLE | UNAVAILABLE | UNAVAILABLE | UNAVAILABLE | API | UNAVAILABLE | API | API | API | UNAVAILABLE | UNAVAILABLE
API | API | API | API | API | API | UNAVAILABLE | UNAVAILABLE | UNAVAILABLE | UNAVAILABLE | API | API | UNAVAILABLE | API | UNAVAILABLE | UNAVAILABLE | UNAVAILABLE | API | API | API | API | API | UNAVAILABLE | UNAVAILABLE | UNAVAILABLE | UNAVAILABLE | API | API | API | API | UNAVAILABLE | UNAVAILABLE | UNAVAILABLE | API | UNAVAILABLE | API | API | API | API | UNAVAILABLE | UNAVAILABLE | UNAVAILABLE | API | API | UNAVAILABLE | UNAVAILABLE | UNAVAILABLE | UNAVAILABLE | API | API | API | API | API | API | API | UNAVAILABLE | UNAVAILABLE | UNAVAILABLE | UNAVAILABLE | UNAVAILABLE | UNAVAILABLE | UNAVAILABLE | API | UNAVAILABLE | API | API | API | UNAVAILABLE | UNAVAILABLE
API | API | API | API | API | API | UNAVAILABLE | UNAVAILABLE | UNAVAILABLE | UNAVAILABLE | API | API | UNAVAILABLE | API | UNAVAILABLE | UNAVAILABLE | UNAVAILABLE | API | UNAVAILABLE | API | API | API | UNAVAILABLE | UNAVAILABLE | UNAVAILABLE | UNAVAILABLE | API | API | API | API | UNAVAILABLE | UNAVAILABLE | UNAVAILABLE | API | UNAVAILABLE | API | API | API | API | UNAVAILABLE | UNAVAILABLE | UNAVAILABLE | API | API | UNAVAILABLE | UNAVAILABLE | UNAVAILABLE | UNAVAILABLE | API | API | API | API | API | UNAVAILABLE | UNAVAILABLE | UNAVAILABLE | UNAVAILABLE | UNAVAILABLE | UNAVAILABLE | UNAVAILABLE | UNAVAILABLE | UNAVAILABLE | API | UNAVAILABLE | API | API | API | UNAVAILABLE | UNAVAILABLE
API | API | API | API | API | API | UNAVAILABLE | UNAVAILABLE | UNAVAILABLE | UNAVAILABLE | API | API | UNAVAILABLE | API | UNAVAILABLE | UNAVAILABLE | UNAVAILABLE | API | UNAVAILABLE | API | API | API | UNAVAILABLE | UNAVAILABLE | UNAVAILABLE | UNAVAILABLE | API | API | API | API | UNAVAILABLE | UNAVAILABLE | UNAVAILABLE | API | UNAVAILABLE | API | API | API | API | UNAVAILABLE | UNAVAILABLE | UNAVAILABLE | API | API | UNAVAILABLE | UNAVAILABLE | UNAVAILABLE | UNAVAILABLE | API | API | API | API | API | UNAVAILABLE | UNAVAILABLE | UNAVAILABLE | UNAVAILABLE | UNAVAILABLE | UNAVAILABLE | UNAVAILABLE | UNAVAILABLE | UNAVAILABLE | API | UNAVAILABLE | API | API | API | UNAVAILABLE | UNAVAILABLE
API | API | API | API | DATASHEET | API | UNAVAILABLE | UNAVAILABLE | UNAVAILABLE | UNAVAILABLE | API | API | UNAVAILABLE | API | UNAVAILABLE | UNAVAILABLE | UNAVAILABLE | API | UNAVAILABLE | API | API | API | UNAVAILABLE | UNAVAILABLE | UNAVAILABLE | UNAVAILABLE | API | API | API | API | UNAVAILABLE | UNAVAILABLE | UNAVAILABLE | API | UNAVAILABLE | API | API | API | API | UNAVAILABLE | UNAVAILABLE | UNAVAILABLE | API | API | UNAVAILABLE | UNAVAILABLE | UNAVAILABLE | UNAVAILABLE | API | API | API | API | API | UNAVAILABLE | UNAVAILABLE | UNAVAILABLE | UNAVAILABLE | UNAVAILABLE | UNAVAILABLE | UNAVAILABLE | UNAVAILABLE | UNAVAILABLE | API | UNAVAILABLE | API | API | API | UNAVAILABLE | API
API | API | API | API | API | API | UNAVAILABLE | UNAVAILABLE | UNAVAILABLE | UNAVAILABLE | API | API | UNAVAILABLE | API | UNAVAILABLE | UNAVAILABLE | UNAVAILABLE | API | UNAVAILABLE | API | API | API | UNAVAILABLE | UNAVAILABLE | UNAVAILABLE | UNAVAILABLE | API | API | API | API | UNAVAILABLE | UNAVAILABLE | UNAVAILABLE | API | UNAVAILABLE | API | API | API | API | UNAVAILABLE | UNAVAILABLE | UNAVAILABLE | API | API | UNAVAILABLE | UNAVAILABLE | UNAVAILABLE | UNAVAILABLE | API | API | API | API | API | API | API | UNAVAILABLE | UNAVAILABLE | UNAVAILABLE | UNAVAILABLE | UNAVAILABLE | UNAVAILABLE | UNAVAILABLE | API | UNAVAILABLE | API | API | API | UNAVAILABLE | UNAVAILABLE
API | API | API | API | API | API | UNAVAILABLE | UNAVAILABLE | UNAVAILABLE | UNAVAILABLE | API | API | UNAVAILABLE | API | UNAVAILABLE | UNAVAILABLE | UNAVAILABLE | API | UNAVAILABLE | API | API | API | UNAVAILABLE | UNAVAILABLE | UNAVAILABLE | UNAVAILABLE | API | API | API | API | UNAVAILABLE | UNAVAILABLE | UNAVAILABLE | API | UNAVAILABLE | API | API | API | API | UNAVAILABLE | UNAVAILABLE | UNAVAILABLE | API | API | UNAVAILABLE | UNAVAILABLE | UNAVAILABLE | UNAVAILABLE | API | API | API | API | API | API | API | UNAVAILABLE | UNAVAILABLE | UNAVAILABLE | UNAVAILABLE | UNAVAILABLE | UNAVAILABLE | UNAVAILABLE | API | UNAVAILABLE | API | API | API | UNAVAILABLE | UNAVAILABLE
API | API | API | API | API | API | UNAVAILABLE | UNAVAILABLE | UNAVAILABLE | UNAVAILABLE | API | API | UNAVAILABLE | API | UNAVAILABLE | UNAVAILABLE | UNAVAILABLE | API | UNAVAILABLE | API | API | API | UNAVAILABLE | UNAVAILABLE | UNAVAILABLE | UNAVAILABLE | API | API | API | API | UNAVAILABLE | UNAVAILABLE | UNAVAILABLE | API | UNAVAILABLE | API | API | API | API | UNAVAILABLE | UNAVAILABLE | UNAVAILABLE | API | API | UNAVAILABLE | UNAVAILABLE | UNAVAILABLE | UNAVAILABLE | API | API | API | API | API | UNAVAILABLE | UNAVAILABLE | UNAVAILABLE | UNAVAILABLE | UNAVAILABLE | UNAVAILABLE | UNAVAILABLE | UNAVAILABLE | UNAVAILABLE | API | UNAVAILABLE | API | API | API | UNAVAILABLE | UNAVAILABLE
API | API | API | API | DATASHEET | API | UNAVAILABLE | UNAVAILABLE | UNAVAILABLE | UNAVAILABLE | API | API | UNAVAILABLE | API | UNAVAILABLE | UNAVAILABLE | UNAVAILABLE | API | UNAVAILABLE | API | UNAVAILABLE | API | UNAVAILABLE | UNAVAILABLE | UNAVAILABLE | UNAVAILABLE | API | API | API | API | UNAVAILABLE | UNAVAILABLE | UNAVAILABLE | UNAVAILABLE | UNAVAILABLE | API | API | API | API | UNAVAILABLE | UNAVAILABLE | UNAVAILABLE | API | API | UNAVAILABLE | UNAVAILABLE | UNAVAILABLE | UNAVAILABLE | API | API | API | API | API | UNAVAILABLE | UNAVAILABLE | UNAVAILABLE | UNAVAILABLE | UNAVAILABLE | UNAVAILABLE | UNAVAILABLE | UNAVAILABLE | UNAVAILABLE | API | UNAVAILABLE | API | API | API | UNAVAILABLE | API
API | API | API | API | API | API | UNAVAILABLE | UNAVAILABLE | UNAVAILABLE | UNAVAILABLE | API | API | UNAVAILABLE | API | UNAVAILABLE | UNAVAILABLE | UNAVAILABLE | API | UNAVAILABLE | API | UNAVAILABLE | API | UNAVAILABLE | UNAVAILABLE | UNAVAILABLE | UNAVAILABLE | API | API | API | API | UNAVAILABLE | UNAVAILABLE | UNAVAILABLE | UNAVAILABLE | UNAVAILABLE | API | API | API | API | UNAVAILABLE | UNAVAILABLE | UNAVAILABLE | API | API | UNAVAILABLE | UNAVAILABLE | UNAVAILABLE | UNAVAILABLE | API | API | API | API | API | UNAVAILABLE | UNAVAILABLE | UNAVAILABLE | UNAVAILABLE | UNAVAILABLE | UNAVAILABLE | UNAVAILABLE | UNAVAILABLE | UNAVAILABLE | API | UNAVAILABLE | API | API | API | UNAVAILABLE | UNAVAILABLE

## Conditions
Part Number | Column | Provenance | Datasheet evidence