## ProductsList
Microcontrollers & microprocessors/STM8 8-bit MCUs
Part Number | General Description | Marketing Status | Package | Operating Frequency (MHz) | Flash Size (kB) (Prog) | RAM Size (kB) | Data E2PROM (B) nom | Timers (8-bit) typ | Timers (16-bit) typ | Other timer functions | Number of A/D Converters (12-bit Channels) typ | D/A Converters (12-bit) typ | Comparator | I/Os (High Current) | I2C typ | CAN (2.0) | SPI typ | USART typ | UART typ | LIN-UART typ | Cryptography | Supply Voltage (V) min | Supply Voltage (V) max | Supply Current (µA) (@ Lowest Power) typ | Supply Current (µA) (Run Mode (per MHz)) typ | Display controller | Operating Temperature (°C) min | Operating Temperature (°C) max | Touch sensing FW library | Buy On Line | Number of A/D Converters (10-bit Channels) typ | LPUART typ | Datasheet URL
STM8AF5268 | Automotive 8-bit MCU with 32 Kbytes Flash, LIN, CAN, 24 MHz CPU, integrated EEPROM | Active | LQFP 48 7x7x1.4 mm | 24 | 32 | 6 | 1024 | 1 | 3 | AWU, Beeper, IWDG, WWDG | - | - | - | 38 | 1 | 1 | 1 | 1 | - | 1 | - | 3 | 5.5 | 5 | 500 | - | -40 | 150 | No | No | 10 | - | https://www.st.com/resource/en/datasheet/stm8af5268.pdf
STM8AF5269 | Automotive 8-bit MCU with 32 Kbytes Flash, LIN, CAN, 24 MHz CPU, integrated EEPROM | Active | LQFP 64 10x10x1.4 mm | 24 | 32 | 6 | 1024 | 1 | 3 | AWU, Beeper, IWDG, WWDG | - | - | - | 54 | 1 | 1 | 1 | 1 | - | 1 | - | 3 | 5.5 | 5 | 500 | - | -40 | 85 | No | No | 16 | - | https://www.st.com/resource/en/datasheet/stm8af5268.pdf
STM8AF5286 | Automotive 8-bit MCU with 64 Kbytes Flash, LIN, CAN, 24 MHz CPU, integrated EEPROM | Active | VFQFPN 32 5x5x1.0 mm | 24 | 64 | 6 | 2048 | 1 | 3 | AWU, Beeper, IWDG, WWDG | - | - | - | 25 | 1 | 1 | - | 1 | - | 1 | - | 3 | 5.5 | 5 | 500 | - | -40 | 150 | No | No | 7 | - | https://www.st.com/resource/en/datasheet/stm8af5268.pdf
STM8AF5288 | Automotive 8-bit MCU with 64 Kbytes Flash, LIN, CAN, 24 MHz CPU, integrated EEPROM | Active | LQFP 48 7x7x1.4 mm | 24 | 64 | 6 | 2048 | 1 | 3 | AWU, Beeper, IWDG, WWDG | - | - | - | 38 | 1 | 1 | 1 | 1 | - | 1 | - | 3 | 5.5 | 5 | 500 | - | -40 | 150 | No | No | 10 | - | https://www.st.com/resource/en/datasheet/stm8af5268.pdf
STM8AF5289 | Automotive 8-bit MCU with 64 Kbytes Flash, LIN, CAN, 24 MHz CPU, integrated EEPROM | Active | LQFP 64 10x10x1.4 mm | 24 | 64 | 6 | 2048 | 1 | 3 | AWU, Beeper, IWDG, WWDG | - | - | - | 54 | 1 | 1 | 1 | 1 | - | 1 | - | 3 | 5.5 | 5 | 500 | - | -40 | 125 | No | No | 16 | - | https://www.st.com/resource/en/datasheet/stm8af5268.pdf
STM8AF52A6 | Automotive 8-bit MCU with 128 Kbytes Flash, LIN, CAN, 24 MHz CPU, integrated EEPROM | Active | VFQFPN 32 5x5x1.0 mm | 16 | 128 | 6 | 2048 | 1 | 3 | AWU, Beeper, IWDG, WWDG | - | - | - | 25 | 1 | 1 | - | 1 | - | 1 | - | 3 | 5.5 | 5 | 500 | - | -40 | 125 | No | Yes | 7 | - | https://www.st.com/resource/en/datasheet/stm8af5268.pdf
STM8AF52A8 | Automotive 8-bit MCU with 128 Kbytes Flash, LIN, CAN, 24 MHz CPU, integrated EEPROM | Active | LQFP 48 7x7x1.4 mm | 24 | 128 | 6 | 2048 | 1 | 3 | AWU, Beeper, IWDG, WWDG | - | - | - | 38 | 1 | 1 | 1 | 1 | - | 1 | - | 3 | 5.5 | 5 | 500 | - | -40 | 150 | No | No | 10 | - | https://www.st.com/resource/en/datasheet/stm8af5268.pdf
STM8AF52A9 | Automotive 8-bit MCU with 128 Kbytes Flash, LIN, CAN, 24 MHz CPU, integrated EEPROM | Active | LQFP 64 10x10x1.4 mm | 24 | 128 | 6 | 2048 | 1 | 3 | AWU, Beeper, IWDG, WWDG | - | - | - | 54 | 1 | 1 | 1 | 1 | - | 1 | - | 3 | 5.5 | 5 | 500 | - | -40 | 150 | No | No | 16 | - | https://www.st.com/resource/en/datasheet/stm8af5268.pdf
STM8AF6213 | Automotive 8-bit MCU with 4 Kbytes Flash, LIN, 16 MHz CPU, integrated EEPROM | Active | TSSOP-20 | 16 | 4 | 1 | 640 | 1 | 1 | AWU, Beeper, IWDG, WWDG | - | - | - | 16 | 1 | - | 1 | 1 | - | 1 | - | 3.0 | 5.5 | 5 | 125 | - | -40 | 150 | No | No | 5 | - | https://www.st.com/resource/en/datasheet/stm8af6213.pdf
STM8AF6213A | Automotive 8-bit MCU with 4 Kbytes Flash, LIN, 16 MHz CPU, integrated EEPROM | Active | TSSOP-20 | 16 | 4 | 1 | 640 | 1 | 2 | AWU, Beeper, IWDG, WWDG | - | - | - | 16 | 1 | - | 1 | 1 | - | 1 | - | 3.0 | 5.5 | 5 | 2000 | - | -40 | 125 | No | No | 7 | - | https://www.st.com/resource/en/datasheet/stm8af6213.pdf
STM8AF6223 | Automotive 8-bit MCU with 8 Kbytes Flash, LIN, 16 MHz CPU, integrated EEPROM | Active | TSSOP-20 | 16 | 8 | 1 | 640 | 1 | 1 | AWU, Beeper, IWDG, WWDG | - | - | - | 16 | 1 | - | 1 | 1 | - | 1 | - | 3.0 | 5.5 | 5 | 125 | - | -40 | 150 | No | No | 5 | - | https://www.st.com/resource/en/datasheet/stm8af6213.pdf
STM8AF6223A | Automotive 8-bit MCU with 8 Kbytes Flash, LIN, 16 MHz CPU, integrated EEPROM | Active | TSSOP-20 | 16 | 8 | 1 | 640 | 1 | 2 | IWDG, WWDG | - | - | - | 16 | 1 | - | 1 | 1 | - | 1 | - | 3.0 | 5.5 | 5 | 125 | - | -40 | 150 | No | No | 7 | - | https://www.st.com/resource/en/datasheet/stm8af6213.pdf
STM8AF6226 | Automotive 8-bit MCU with 8 Kbytes Flash, LIN, 16 MHz CPU, integrated EEPROM | Active | LQFP 32 7x7x1.4 mm, VFQFPN 32 5x5x1.0 mm | 16 | 8 | 1 | 640 | 1 | 2 | AWU, Beeper, IWDG, WWDG | - | - | - | 28 | 1 | - | 1 | 1 | - | 1 | - | 3.0 | 5.5 | 5 | 125 | - | -40 | 150 | No | No | 7 | - | https://www.st.com/resource/en/datasheet/stm8af6213.pdf
STM8AF6246 | Automotive 8-bit MCU with 16 Kbytes Flash, LIN, 16 MHz CPU, integrated EEPROM | Active | LQFP 32 7x7x1.4 mm, VFQFPN 32 5x5x1.0 mm | 16 | 16 | 2 | 512 | 1 | 3 | AWU, Beeper, IWDG, WWDG | - | - | - | 25 | 1 | - | 1 | 1 | - | 1 | - | 3 | 5.5 | 5 | 430 | - | -40 | 150 | No | No | 7 | - | https://www.st.com/resource/en/datasheet/stm8af6246.pdf
STM8AF6248 | Automotive 8-bit MCU with 16 Kbytes Flash, LIN, 16 MHz CPU, integrated EEPROM | Active | LQFP 48 7x7x1.4 mm | 16 | 16 | 2 | 512 | 1 | 3 | IWDG, WWDG | - | - | - | 38 | 1 | - | 1 | 1 | - | 1 | - | 3 | 5.5 | 5 | 430 | - | -40 | 150 | No | No | 10 | - | https://www.st.com/resource/en/datasheet/stm8af6246.pdf
STM8AF6266 | Automotive 8-bit MCU with 32 Kbytes Flash, LIN, 16 MHz CPU, integrated EEPROM | Active | LQFP 32 7x7x1.4 mm, VFQFPN 32 5x5x1.0 mm | 16 | 32 | 2 | 1024 | 1 | 3 | AWU, Beeper, IWDG, WWDG | - | - | - | 25 | 1 | - | 1 | 1 | - | 1 | - | 3 | 5.5 | 5 | 430 | - | -40 | 150 | No | No | 7 | - | https://www.st.com/resource/en/datasheet/stm8af6246.pdf
STM8AF6268 | Automotive 8-bit MCU with 32 Kbytes Flash, LIN, 16 MHz CPU, integrated EEPROM | Active | LQFP 48 7x7x1.4 mm | 16 | 32 | 2 | 1024 | 1 | 3 | AWU, Beeper, IWDG, WWDG | - | - | - | 38 | 1 | - | 1 | 1 | - | 1 | - | 3 | 5.5 | 5 | 430 | - | -40 | 150 | No | No | 10 | - | https://www.st.com/resource/en/datasheet/stm8af6246.pdf
STM8AF6269 | Automotive 8-bit MCU with 32 Kbytes Flash, LIN, 16 MHz CPU, integrated EEPROM | Active | LQFP 64 10x10x1.4 mm | 16 | 32 | 6 | 1024 | 1 | 3 | AWU, Beeper, IWDG, WWDG | - | - | - | 54 | 1 | - | 1 | 1 | - | 1 | - | 3 | 5.5 | 5 | 500 | - | -40 | 125 | No | No | 16 | - | https://www.st.com/resource/en/datasheet/stm8af5268.pdf
STM8AF6286 | Automotive 8-bit MCU with 64 Kbytes Flash, LIN, 24 MHz CPU, integrated EEPROM | Active | LQFP 32 7x7x1.4 mm, VFQFPN 32 5x5x1.0 mm | 24 | 64 | 6 | 2048 | 1 | 3 | AWU, Beeper, IWDG, WWDG | - | - | - | 25 | 1 | - | 1 | 1 | - | 1 | - | 3 | 5.5 | 5 | 500 | - | -40 | 150 | No | No | 7 | - | https://www.st.com/resource/en/datasheet/stm8af5268.pdf
STM8AF6288 | Automotive 8-bit MCU with 64 Kbytes Flash, LIN, 24 MHz CPU, integrated EEPROM | Active | LQFP 48 7x7x1.4 mm | 24 | 64 | 6 | 2048 | 1 | 3 | AWU, Beeper, IWDG | - | - | - | 38 | 1 | - | 1 | 1 | - | 1 | - | 3 | 5.5 | 5 | 500 | - | -40 | 150 | No | No | 10 | - | https://www.st.com/resource/en/datasheet/stm8af5268.pdf
STM8AF6289 | Automotive 8-bit MCU with 64 Kbytes Flash, LIN, 24 MHz CPU, integrated EEPROM | Active | LQFP 64 10x10x1.4 mm | 24 | 64 | 6 | 2048 | 1 | 3 | AWU, Beeper, IWDG, WWDG | - | - | - | 54 | 1 | - | 1 | 1 | - | 1 | - | 3 | 5.5 | 5 | 500 | - | -40 | 125 | No | No | 16 | - | https://www.st.com/resource/en/datasheet/stm8af5268.pdf
STM8AF62A6 | Automotive 8-bit MCU with 128 Kbytes Flash, LIN, 24 MHz CPU, integrated EEPROM | Active | VFQFPN 32 5x5x1.0 mm | 24 | 128 | 6 | 2048 | 1 | 3 | AWU, Beeper, IWDG, WWDG | - | - | - | 25 | 1 | - | 1 | 1 | - | 1 | - | 3.0 | 5.5 | 5 | 500 | - | -40 | 150 | No | No | 7 | - | https://www.st.com/resource/en/datasheet/stm8af6213.pdf
STM8AF62A8 | Automotive 8-bit MCU with 128 Kbytes Flash, LIN, 24 MHz CPU, integrated EEPROM | Active | LQFP 48 7x7x1.4 mm | 24 | 128 | 6 | 2048 | 1 | 3 | AWU, Beeper, IWDG, WWDG | - | - | - | 38 | 1 | - | 1 | 1 | - | 1 | - | 3.0 | 5.5 | 5 | 500 | - | -40 | 150 | No | No | 10 | - | https://www.st.com/resource/en/datasheet/stm8af6213.pdf
STM8AF62A9 | Automotive 8-bit MCU with 128 Kbytes Flash, LIN, 24 MHz CPU, integrated EEPROM | Active | LQFP 64 10x10x1.4 mm | 24 | 128 | 6 | 2048 | 1 | 3 | AWU, Beeper, IWDG, WWDG | - | - | - | 54 | 1 | - | 1 | 1 | - | 1 | - | 3.0 | 5.5 | 5 | 500 | - | -40 | 150 | No | No | 10 | - | https://www.st.com/resource/en/datasheet/stm8af6213.pdf
STM8AF6366 | Automotive 8-bit MCU with 32 Kbytes Flash, LIN, 16 MHz CPU, integrated EEPROM | Active | LQFP 32 7x7x1.4 mm | 16 | 32 | 2 | 1024 | 1 | 3 | AWU, Beeper, IWDG, WWDG | - | - | - | 25 | 1 | - | 1 | 1 | - | 1 | - | 3 | 5.5 | 5 | 430 | - | -40 | 125 | No | No | 7 | - | https://www.st.com/resource/en/datasheet/stm8af6366.pdf
STM8AF6388 | Automotive 8-bit MCU with 64 Kbytes Flash, LIN, 24 MHz CPU, integrated EEPROM | Active | LQFP 48 7x7x1.4 mm | 24 | 64 | 6 | 2048 | 1 | 3 | AWU, Beeper, IWDG | - | - | - | 38 | 1 | - | 1 | 1 | - | 1 | - | 3 | 5.5 | 5 | 500 | - | -40 | 150 | No | No | 10 | - | https://www.st.com/resource/en/datasheet/stm8af6388.pdf
STM8AL3136 | Automotive 8-bit ultra-low-power MCU with 8 Kbytes Flash, LIN, RTC, data EEPROM, timers, USARTs, I2C, SPIs, ADC, DAC, COMPs | Active | LQFP 32 7x7x1.4 mm, VFQFPN 32 5x5x1.0 mm | 16 | 8 | 2 | 1024 | 1 | 3 | AWU, Beeper, IWDG, RTC, WWDG | 22 | 1 | 2 | 30 | 1 | - | 1 | 1 | 1 | 1 | - | 1.8 | 3.6 | 0.4 | 195 | - | -40 | 125 | Yes | No | - | - | https://www.st.com/resource/en/datasheet/stm8al3136.pdf
STM8AL3138 | Automotive 8-bit ultra-low-power MCU with 8 Kbytes Flash, LIN, RTC, data EEPROM, timers, USARTs, I2C, SPIs, ADC, DAC, COMPs | Active | LQFP 48 7x7x1.4 mm | 16 | 8 | 2 | 1024 | 1 | 3 | AWU, Beeper, IWDG, RTC, WWDG | 25 | 1 | 2 | 41 | 1 | - | 1 | 1 | 1 | 1 | - | 1.8 | 3.6 | 0.4 | 195 | - | -40 | 125 | Yes | No | - | - | https://www.st.com/resource/en/datasheet/stm8al3136.pdf
STM8AL3146 | Automotive 8-bit ultra-low-power MCU with 16 Kbytes Flash, LIN, RTC, data EEPROM, timers, USARTs, I2C, SPIs, ADC, DAC, COMPs | Active | LQFP 32 7x7x1.4 mm, VFQFPN 32 5x5x1.0 mm | 16 | 16 | 2 | 1024 | 1 | 3 | AWU, Beeper, IWDG, RTC, WWDG | 22 | 1 | 2 | 30 | 1 | - | 1 | 1 | 1 | 1 | - | 1.8 | 3.6 | 0.4 | 195 | - | -40 | 125 | Yes | No | - | - | https://www.st.com/resource/en/datasheet/stm8al3136.pdf
STM8AL3148 | Automotive 8-bit ultra-low-power MCU with 16 Kbytes Flash, LIN, RTC, data EEPROM, timers, USARTs, I2C, SPIs, ADC, DAC, COMPs | Active | LQFP 48 7x7x1.4 mm | 16 | 16 | 2 | 1024 | 1 | 3 | AWU, Beeper, IWDG, RTC, WWDG | 25 | 1 | 2 | 41 | 1 | - | 1 | 1 | 1 | 1 | - | 1.8 | 3.6 | 0.4 | 195 | - | -40 | 125 | Yes | No | - | - | https://www.st.com/resource/en/datasheet/stm8al3136.pdf
STM8AL3166 | Automotive 8-bit ultra-low-power MCU with 32 Kbytes Flash, LIN, RTC, data EEPROM, timers, USARTs, I2C, SPIs, ADC, DAC, COMPs | Active | LQFP 32 7x7x1.4 mm, VFQFPN 32 5x5x1.0 mm | 16 | 32 | 2 | 1024 | 1 | 3 | AWU, Beeper, IWDG, RTC, WWDG | 22 | 1 | 2 | 30 | 1 | - | 1 | 1 | 1 | 1 | - | 1.8 | 3.6 | 0.4 | 195 | - | -40 | 125 | Yes | No | - | - | https://www.st.com/resource/en/datasheet/stm8al3136.pdf
STM8AL3168 | Automotive 8-bit ultra-low-power MCU with 32 Kbytes Flash, LIN, RTC, data EEPROM, timers, USARTs, I2C, SPIs, ADC, DAC, COMPs | Active | LQFP 48 7x7x1.4 mm | 16 | 32 | 2 | 1024 | 1 | 3 | AWU, Beeper, IWDG, RTC, WWDG | 25 | 1 | 2 | 41 | 1 | - | 1 | 1 | 1 | 1 | - | 1.8 | 3.6 | 0.4 | 195 | - | -40 | 125 | Yes | No | - | - | https://www.st.com/resource/en/datasheet/stm8al3136.pdf
STM8AL3L46 | Automotive 8-bit ultra-low-power MCU with 16 Kbytes Flash, LIN, RTC, LCD, data EEPROM, timers, USARTs, I2C, SPIs, ADC, DAC, COMPs | Active | LQFP 32 7x7x1.4 mm | 16 | 16 | 2 | 1024 | 1 | 3 | AWU, Beeper, IWDG, RTC, WWDG | 21 | 1 | 2 | 29 | 1 | - | 1 | 1 | 1 | 1 | - | 1.8 | 3.6 | 0.4 | 195 | Segment LCD | -40 | 125 | Yes | No | - | - | -
STM8AL3L48 | Automotive 8-bit ultra-low-power MCU with 16 Kbytes Flash, LIN, RTC, LCD, data EEPROM, timers, USARTs, I2C, SPIs, ADC, DAC, COMPs | Active | LQFP 48 7x7x1.4 mm | 16 | 16 | 2 | 1024 | 1 | 3 | AWU, Beeper, IWDG, RTC, WWDG | 25 | 1 | 2 | 41 | 1 | - | 1 | 1 | 1 | 1 | - | 1.8 | 3.6 | 0.4 | 195 | Segment LCD | -40 | 125 | Yes | No | - | - | -
STM8AL3L66 | Automotive 8-bit ultra-low-power MCU with 32 Kbytes Flash, LIN, RTC, LCD, data EEPROM, timers, USARTs, I2C, SPIs, ADC, DAC, COMPs | Active | LQFP 32 7x7x1.4 mm | 16 | 32 | 2 | 1024 | 1 | 3 | AWU, Beeper, IWDG, RTC, WWDG | 21 | 1 | 2 | 29 | 1 | - | 1 | 1 | 1 | 1 | - | 1.8 | 3.6 | 0.4 | 195 | Segment LCD | -40 | 125 | Yes | No | - | - | -
STM8AL3L68 | Automotive 8-bit ultra-low-power MCU with 32 Kbytes Flash, LIN, RTC, LCD, data EEPROM, timers, USARTs, I2C, SPIs, ADC, DAC, COMPs | Active | LQFP 48 7x7x1.4 mm | 16 | 32 | 2 | 1024 | 1 | 3 | AWU, Beeper, IWDG, RTC, WWDG | 25 | 1 | 2 | 41 | 1 | - | 1 | 1 | 1 | 1 | - | 1.8 | 3.6 | 0.4 | 195 | Segment LCD | -40 | 125 | Yes | No | - | - | -
STM8L001J3 | Ultra-low-power 8-bit MCU with 8 Kbytes Flash, 16 MHz CPU, up to 2-Kbyte of EEPROM | Active | SO-8 | 16 | 8 | 1.5 | - | 1 | 2 | Beeper, IWDG | - | - | 2 | 6 | 1 | - | 1 | - | 1 | - | - | 1.8 | 3.6 | 0.3 | 150 | - | -40 | 125 | Yes | Yes | - | - | https://www.st.com/resource/en/datasheet/stm8l001j3.pdf
STM8L050J3 | Ultra-low-power Value line 8-bit MCU with 8 Kbytes Flash, 16 MHz CPU, integrated EEPROM | Active | SO-8 | 16 | 8 | 1 | 256 | 1 | 2 | Beeper, IWDG, RTC | 4 | - | 2 | 6 | 1 | - | 1 | 1 | 1 | - | - | 1.8 | 3.6 | 0.35 | 180 | - | -40 | 125 | Yes | Yes | - | - | https://www.st.com/resource/en/datasheet/stm8l050j3.pdf
STM8L051F3 | Ultra-low-power 8-bit MCU with 8 Kbytes Flash, 16 MHz CPU, integrated EEPROM | Active | TSSOP-20 | 16 | 8 | 1 | 256 | 1 | 2 | Beeper, Dual Watchdog, IWDG, RTC | 10 | - | - | 18 | 1 | - | 1 | 1 | 1 | - | - | 1.8 | 3.6 | 0.35 | 180 | - | -40 | 85 | Yes | Yes | - | - | https://www.st.com/resource/en/datasheet/stm8l051f3.pdf
STM8L052C6 | Ultra-low-power 8-bit MCU with 32 Kbytes Flash, 16 MHz CPU, integrated EEPROM | Active | LQFP 48 7x7x1.4 mm | 16 | 32 | 2 | 256 | 1 | 3 | Beeper, IWDG, RTC, WWDG | 25 | - | - | 41 | 1 | - | 1 | 1 | - | - | - | 1.8 | 3.6 | 0.35 | 180 | Segment LCD | -40 | 85 | Yes | Yes | - | - | https://www.st.com/resource/en/datasheet/stm8l052c6.pdf
STM8L052R8 | Ultra-low-power 8-bit MCU with 64 Kbytes Flash, 16 MHz CPU, integrated EEPROM | Active | LQFP 64 10x10x1.4 mm | 16 | 64 | 4 | 256 | 1 | 4 | Beeper, IWDG, RTC, WWDG | 27 | - | - | 54 | 1 | - | 2 | 3 | - | - | - | 1.8 | 3.6 | 0.4 | 200 | Segment LCD | -40 | 85 | Yes | Yes | - | - | https://www.st.com/resource/en/datasheet/stm8l052r8.pdf
STM8L101F1 | Ultra-low-power 8-bit MCU with 2 Kbytes Flash, 16 MHz CPU, integrated EEPROM | Active | UFQFPN 20 3x3x0.6 mm | 16 | 2 | 1.5 | - | 1 | 2 | AWU, Beeper, IWDG | - | - | 2 | 18 | 1 | - | 1 | 1 | 1 | - | - | 1.65 | 3.6 | 0.3 | 150 | - | -40 | 85 | Yes | Yes | - | - | https://www.st.com/resource/en/datasheet/stm8l101f1.pdf
STM8L101F2 | Ultra-low-power 8-bit MCU with 4 Kbytes Flash, 16 MHz CPU, integrated EEPROM | Active | TSSOP-20, UFQFPN 20 3x3x0.6 mm | 16 | 4 | 1.5 | - | 1 | 2 | AWU, Beeper, IWDG | - | - | 2 | 18 | 1 | - | 1 | 1 | 1 | - | - | 1.65 | 3.6 | 0.3 | 150 | - | -40 | 125 | Yes | No | - | - | https://www.st.com/resource/en/datasheet/stm8l101f1.pdf
STM8L101F3 | Ultra-low-power 8-bit MCU with 8 Kbytes Flash, 16 MHz CPU, up to 2-Kbyte of EEPROM | Active | TSSOP-20, UFQFPN 20 3x3x0.6 mm | 16 | 8 | 1.5 | - | 1 | 2 | AWU, Beeper, IWDG | - | - | 2 | 18 | 1 | - | 1 | 1 | 1 | - | - | 1.65 | 3.6 | 0.3 | 150 | - | -40 | 125 | Yes | No | - | - | https://www.st.com/resource/en/datasheet/stm8l101f1.pdf
STM8L101G2 | Ultra-low-power 8-bit MCU with 4 Kbytes Flash, 16 MHz CPU, integrated EEPROM | Active | UFQFPN 28 4x4x0.6 mm | 16 | 4 | 1.5 | - | 1 | 2 | AWU, Beeper, IWDG | - | - | 2 | 26 | 1 | - | 1 | 1 | 1 | - | - | 1.65 | 3.6 | 0.3 | 150 | - | -40 | 85 | Yes | No | - | - | https://www.st.com/resource/en/datasheet/stm8l101f1.pdf
STM8L101G3 | Ultra-low-power 8-bit MCU with 8 Kbytes Flash, 16 MHz CPU, up to 2-Kbyte of EEPROM | Active | UFQFPN 28 4x4x0.6 mm | 16 | 8 | 1.5 | - | 1 | 2 | AWU, Beeper, IWDG | - | - | 2 | 26 | 1 | - | 1 | 1 | 1 | - | - | 1.65 | 3.6 | 0.3 | 150 | - | -40 | 85 | Yes | No | - | - | https://www.st.com/resource/en/datasheet/stm8l101f1.pdf
STM8L101K3 | Ultra-low-power 8-bit MCU with 8 Kbytes Flash, 16 MHz CPU, up to 2-Kbyte of EEPROM | Active | LQFP 32 7x7x1.4 mm, UFQFPN 32 5x5x0.55 mm | 16 | 8 | 1.5 | - | 1 | 2 | AWU, Beeper, IWDG | - | - | 2 | 30 | 1 | - | 1 | 1 | 1 | - | - | 1.65 | 3.6 | 0.3 | 150 | - | -40 | 125 | Yes | No | - | - | https://www.st.com/resource/en/datasheet/stm8l101f1.pdf
STM8L151C2 | Ultra-low-power 8-bit MCUs with 4-Kbyte Flash, 16 MHz CPU, integrated EEPROM | Active | LQFP 48 7x7x1.4 mm | 16 | 4 | 1 | 256 | 1 | 2 | Beeper, IWDG, RTC, WWDG | 28 | - | 2 | 41 | 1 | - | 1 | 1 | 1 | - | - | 1.65 | 3.6 | 0.35 | 180 | - | -40 | 85 | Yes | No | - | - | https://www.st.com/resource/en/datasheet/stm8l151c2.pdf
STM8L151C3 | Ultra-low-power 8-bit MCU with 8 Kbytes Flash, 16 MHz CPU, integrated EEPROM | Active | LQFP 48 7x7x1.4 mm | 16 | 8 | 1 | 256 | 1 | 2 | Beeper, IWDG, RTC, WWDG | 28 | - | 2 | 41 | 1 | - | 1 | 1 | 1 | - | - | 1.65 | 3.6 | 0.35 | 180 | - | -40 | 125 | Yes | No | - | - | https://www.st.com/resource/en/datasheet/stm8l151c2.pdf
STM8L151C4 | Ultra-low-power 8-bit MCU with 16 Kbytes Flash, 16 MHz CPU, integrated EEPROM | Active | LQFP 48 7x7x1.4 mm, UFQFPN 48 7x7x0.55 mm | 16 | 16 | 2 | 1024 | 1 | 3 | Beeper, IWDG, RTC, WWDG | 25 | 1 | 2 | 41 | 1 | - | 1 | 1 | 1 | - | - | 1.65 | 3.6 | 0.35 | 180 | - | -40 | 125 | Yes | No | - | - | https://www.st.com/resource/en/datasheet/stm8l151c4.pdf
STM8L151C6 | Ultra-low-power 8-bit MCU with 32 Kbytes Flash, 16 MHz CPU, integrated EEPROM | Active | LQFP 48 7x7x1.4 mm, UFQFPN 48 7x7x0.55 mm | 16 | 32 | 2 | 1024 | 1 | 3 | Beeper, IWDG, RTC, WWDG | 25 | 1 | 2 | 41 | 1 | - | 1 | 1 | 1 | - | - | 1.65 | 3.6 | 0.35 | 180 | - | -40 | 125 | Yes | No | - | - | https://www.st.com/resource/en/datasheet/stm8l151c2.pdf
STM8L151C8 | Ultra-low-power 8-bit MCU with 64 Kbytes Flash, 16 MHz CPU, integrated EEPROM | Active | LQFP 48 7x7x1.4 mm, UFQFPN 48 7x7x0.55 mm | 16 | 64 | 4 | 2048 | 1 | 4 | Beeper, IWDG, RTC, WWDG | 25 | 2 | 2 | 41 | 1 | - | 2 | 3 | - | - | - | 1.65 | 3.6 | 0.4 | 200 | - | -40 | 125 | Yes | No | - | - | https://www.st.com/resource/en/datasheet/stm8l151c2.pdf
STM8L151F2 | Ultra-low-power 8-bit MCU with 4 Kbytes Flash, 16 MHz CPU, integrated EEPROM | Active | TSSOP-20, UFQFPN 20 3x3x0.6 mm | 16 | 4 | 1 | 256 | 1 | 2 | Beeper, IWDG, RTC, WWDG | 10 | - | 2 | 18 | 1 | - | 1 | 1 | 1 | - | - | 1.65 | 3.6 | 0.35 | 180 | - | -40 | 85 | Yes | Yes | - | - | https://www.st.com/resource/en/datasheet/stm8l151c2.pdf
STM8L151F3 | Ultra-low-power 8-bit MCU with 8 Kbytes Flash, 16 MHz CPU, integrated EEPROM | Active | TSSOP-20, UFQFPN 20 3x3x0.6 mm | 16 | 8 | 1 | 256 | 1 | 2 | Beeper, IWDG, RTC, WWDG | 10 | - | 2 | 18 | 1 | - | 1 | 1 | 1 | - | - | 1.65 | 3.6 | 0.35 | 180 | - | -40 | 125 | Yes | No | - | - | https://www.st.com/resource/en/datasheet/stm8l151c2.pdf
STM8L151G2 | Ultra-low-power 8-bit MCU with 4 Kbytes Flash, 16 MHz CPU, integrated EEPROM | Active | UFQFPN 28 4x4x0.6 mm | 16 | 4 | 1 | 256 | 1 | 2 | Beeper, IWDG, RTC, WWDG | 18 | - | 2 | 26 | 1 | - | 1 | 1 | 1 | - | - | 1.65 | 3.6 | 0.35 | 180 | - | -40 | 125 | Yes | No | - | - | https://www.st.com/resource/en/datasheet/stm8l151c2.pdf
STM8L151G3 | Ultra-low-power 8-bit MCU with 8 Kbytes Flash, 16 MHz CPU, integrated EEPROM | Active | UFQFPN 28 4x4x0.6 mm | 16 | 8 | 1 | 256 | 1 | 2 | Beeper, IWDG, RTC, WWDG | 18 | - | 2 | 26 | 1 | - | 1 | 1 | - | - | - | 1.65 | 3.6 | 0.35 | 180 | - | -40 | 125 | Yes | No | - | - | https://www.st.com/resource/en/datasheet/stm8l151c2.pdf
STM8L151G4 | Ultra-low-power 8-bit MCU with 16 Kbytes Flash, 16 MHz CPU, integrated EEPROM | Active | UFQFPN 28 4x4x0.6 mm, WLCSP 28 1.7x2.9x0.6 P 0.4 mm | 16 | 16 | 2 | 1024 | 1 | 3 | Beeper, IWDG, RTC, WWDG | 18 | 1 | 2 | 26 | 1 | - | 1 | 1 | 1 | - | - | 1.65 | 3.6 | 0.35 | 180 | - | -40 | 125 | Yes | No | - | - | https://www.st.com/resource/en/datasheet/stm8l151c2.pdf
STM8L151G6 | Ultra-low-power 8-bit MCU with 32 Kbytes Flash, 16 MHz CPU, integrated EEPROM | Active | UFQFPN 28 4x4x0.6 mm, WLCSP 28 1.7x2.9x0.6 P 0.4 mm | 16 | 32 | 2 | 1024 | 1 | 3 | Beeper, IWDG, RTC, WWDG | 18 | 1 | 2 | 26 | 1 | - | 1 | 1 | 1 | - | - | 1.65 | 3.6 | 0.35 | 180 | - | -40 | 125 | Yes | No | - | - | https://www.st.com/resource/en/datasheet/stm8l151c2.pdf
STM8L151K2 | Ultra-low-power 8-bit MCU with 4 Kbytes Flash, 16 MHz CPU, integrated EEPROM | Active | UFQFPN 32 5x5x0.55 mm | 16 | 4 | 1 | 256 | 1 | 2 | Beeper, IWDG, RTC, WWDG | 23 | - | 2 | 30 | 1 | - | 1 | 1 | 1 | - | - | 1.65 | 3.6 | 0.35 | 180 | - | -40 | 85 | Yes | No | - | - | https://www.st.com/resource/en/datasheet/stm8l151c2.pdf
STM8L151K3 | Ultra-low-power 8-bit MCU with 8 Kbytes Flash, 16 MHz CPU, integrated EEPROM | Active | UFQFPN 32 5x5x0.55 mm | 16 | 8 | 1 | 256 | 1 | 2 | Beeper, IWDG, RTC, WWDG | 23 | - | 2 | 30 | 1 | - | 1 | 1 | 1 | - | - | 1.65 | 3.6 | 0.35 | 180 | - | -40 | 125 | Yes | No | - | - | https://www.st.com/resource/en/datasheet/stm8l151c2.pdf
STM8L151K4 | Ultra-low-power 8-bit MCU with 16 Kbytes Flash, 16 MHz CPU, integrated EEPROM | Active | LQFP 32 7x7x1.4 mm, UFQFPN 32 5x5x0.55 mm | 16 | 16 | 2 | 1024 | 1 | 3 | Beeper, IWDG, RTC, WWDG | 22 | 1 | 2 | 30 | 1 | - | 1 | 1 | 1 | - | - | 1.65 | 3.6 | 0.35 | 180 | - | -40 | 125 | Yes | No | - | - | https://www.st.com/resource/en/datasheet/stm8l151c2.pdf
STM8L151K6 | Ultra-low-power 8-bit MCU with 32 Kbytes Flash, 16 MHz CPU, integrated EEPROM | Active | LQFP 32 7x7x1.4 mm, UFQFPN 32 5x5x0.55 mm | 16 | 32 | 2 | 1024 | 1 | 3 | Beeper, IWDG, RTC, WWDG | 22 | 1 | 2 | 30 | 1 | - | 1 | 1 | 1 | - | - | 1.65 | 3.6 | 0.35 | 180 | - | -40 | 125 | Yes | No | - | - | https://www.st.com/resource/en/datasheet/stm8l151c2.pdf
STM8L151M8 | Ultra-low-power 8-bit MCU with 64 Kbytes Flash, 16 MHz CPU, integrated EEPROM | Active | LQFP 80 14x14x1.4 mm | 16 | 64 | 4 | 2048 | 1 | 4 | Beeper, IWDG, RTC, WWDG | 28 | 2 | 2 | 68 | 1 | - | 2 | 3 | - | - | - | 1.65 | 3.6 | 0.4 | 200 | - | -40 | 85 | Yes | No | - | - | https://www.st.com/resource/en/datasheet/stm8l151c2.pdf
STM8L151R6 | Ultra-low-power 8-bit MCU with 32 Kbytes Flash, 16 MHz CPU, integrated EEPROM | Active | LQFP 64 10x10x1.4 mm | 16 | 32 | 2 | 1024 | 1 | 4 | Beeper, IWDG, RTC, WWDG | 28 | 2 | 2 | 54 | 1 | - | 2 | 3 | - | - | - | 1.65 | 3.6 | 0.4 | 200 | - | -40 | 85 | Yes | No | - | - | https://www.st.com/resource/en/datasheet/stm8l151r6.pdf
STM8L151R8 | Ultra-low-power 8-bit MCU with 64 Kbytes Flash, 16 MHz CPU, integrated EEPROM | Active | LQFP 64 10x10x1.4 mm | 16 | 64 | 4 | 2048 | 1 | 4 | Beeper, IWDG, RTC, WWDG | 28 | 2 | 2 | 54 | 1 | - | 2 | 3 | - | - | - | 1.65 | 3.6 | 0.4 | 200 | - | -40 | 125 | Yes | No | - | - | https://www.st.com/resource/en/datasheet/stm8l151c2.pdf
STM8L152C4 | Ultra-low-power 8-bit MCU with 16 Kbytes Flash, 16 MHz CPU, integrated EEPROM | Active | LQFP 48 7x7x1.4 mm, UFQFPN 48 7x7x0.55 mm | 16 | 16 | 2 | 1024 | 1 | 3 | Beeper, IWDG, RTC, WWDG | 25 | 1 | 2 | 41 | 1 | - | 1 | 1 | 1 | - | - | 1.65 | 3.6 | 0.35 | 195 | Segment LCD | -40 | 125 | Yes | No | - | - | https://www.st.com/resource/en/datasheet/stm8l151c2.pdf
STM8L152C6 | Ultra-low-power 8-bit MCU with 32 Kbytes Flash, 16 MHz CPU, integrated EEPROM | Active | LQFP 48 7x7x1.4 mm, UFQFPN 48 7x7x0.55 mm | 16 | 32 | 2 | 1024 | 1 | 3 | Beeper, IWDG, RTC, WWDG | 25 | 1 | 2 | 41 | 1 | - | 1 | 1 | 1 | - | - | 1.65 | 3.6 | 0.35 | 180 | Segment LCD | -40 | 125 | Yes | No | - | - | https://www.st.com/resource/en/datasheet/stm8l151c2.pdf
STM8L152C8 | Ultra-low-power 8-bit MCU with 64 Kbytes Flash, 16 MHz CPU, integrated EEPROM | Active | LQFP 48 7x7x1.4 mm, UFQFPN 48 7x7x0.55 mm | 16 | 64 | 4 | 2048 | 1 | 4 | Beeper, IWDG, RTC, WWDG | 25 | 2 | 2 | 41 | 1 | - | 2 | 3 | - | - | - | 1.65 | 3.6 | 0.4 | 200 | Segment LCD | -40 | 85 | Yes | No | - | - | https://www.st.com/resource/en/datasheet/stm8l151c2.pdf
STM8L152K4 | Ultra-low-power 8-bit MCU with 16 Kbytes Flash, 16 MHz CPU, integrated EEPROM | Active | LQFP 32 7x7x1.4 mm, UFQFPN 32 5x5x0.55 mm | 16 | 16 | 2 | 1024 | 1 | 3 | Beeper, IWDG, RTC, WWDG | 21 | 1 | 2 | 29 | 1 | - | 1 | 1 | 1 | - | - | 1.65 | 3.6 | 0.35 | 180 | Segment LCD | -40 | 85 | Yes | Yes | - | - | https://www.st.com/resource/en/datasheet/stm8l151c2.pdf
STM8L152K6 | Ultra-low-power 8-bit MCU with 32 Kbytes Flash, 16 MHz CPU, integrated EEPROM | Active | LQFP 32 7x7x1.4 mm, UFQFPN 32 5x5x0.55 mm | 16 | 32 | 2 | 1024 | 1 | 3 | Beeper, IWDG, RTC, WWDG | 21 | 1 | 2 | 29 | 1 | - | 1 | 1 | 1 | - | - | 1.65 | 3.6 | 0.35 | 180 | Segment LCD | -40 | 125 | Yes | No | - | - | https://www.st.com/resource/en/datasheet/stm8l151c2.pdf
STM8L152K8 | Ultra-low-power 8-bit MCU with 64 Kbytes Flash, 16 MHz CPU, integrated EEPROM | Active | WLCSP 32 1.9x3.4x0.6 P 0.4 mm | 16 | 64 | 4 | 2048 | 1 | 4 | Beeper, IWDG, RTC, WWDG | 20 | 2 | 2 | 29 | 1 | - | 1 | 2 | - | - | - | 1.65 | 3.6 | 0.4 | 200 | Segment LCD | -40 | 85 | Yes | No | - | - | https://www.st.com/resource/en/datasheet/stm8l151c2.pdf
STM8L152M8 | Ultra-low-power 8-bit MCU with 64 Kbytes Flash, 16 MHz CPU, integrated EEPROM | Active | LQFP 80 14x14x1.4 mm | 16 | 64 | 4 | 2048 | 1 | 4 | Beeper, IWDG, RTC, WWDG | 28 | 2 | 2 | 68 | 1 | - | 2 | 3 | - | - | - | 1.65 | 3.6 | 0.4 | 200 | Segment LCD | -40 | 125 | Yes | No | - | - | https://www.st.com/resource/en/datasheet/stm8l151c2.pdf
STM8L152R6 | Ultra-low-power 8-bit MCU with 32 Kbytes Flash, 16 MHz CPU, integrated EEPROM | Active | LQFP 64 10x10x1.4 mm | 16 | 32 | 2 | 1024 | 1 | 4 | Beeper, IWDG, RTC, WWDG | 28 | 2 | 2 | 54 | 1 | - | 2 | 3 | - | - | - | 1.65 | 3.6 | 0.4 | 200 | Segment LCD | -40 | 85 | Yes | No | - | - | https://www.st.com/resource/en/datasheet/stm8l151c2.pdf
STM8L152R8 | Ultra-low-power 8-bit MCU with 64 Kbytes Flash, 16 MHz CPU, integrated EEPROM | Active | LQFP 64 10x10x1.4 mm | 16 | 64 | 4 | 2048 | 1 | 4 | Beeper, IWDG, RTC, WWDG | 28 | 2 | 2 | 54 | 1 | - | 2 | 3 | - | - | - | 1.65 | 3.6 | 0.4 | 200 | Segment LCD | -40 | 125 | Yes | Yes | - | - | https://www.st.com/resource/en/datasheet/stm8l151c2.pdf
STM8L162M8 | Ultra-low-power 8-bit MCU with 64 Kbytes Flash, 16 MHz CPU, integrated EEPROM, AES | Active | LQFP 80 14x14x1.4 mm | 16 | 64 | 4 | 2048 | 1 | 4 | Beeper, IWDG, RTC, WWDG | 28 | 2 | 2 | 68 | 1 | - | 2 | 3 | - | - | AES | 1.65 | 3.6 | 0.4 | 200 | Segment LCD | -40 | 85 | Yes | No | - | - | https://www.st.com/resource/en/datasheet/stm8l162m8.pdf
STM8L162R8 | Ultra-low-power 8-bit MCU with 64 Kbytes Flash, 16 MHz CPU, integrated EEPROM, AES | Active | LQFP 64 10x10x1.4 mm | 16 | 64 | 4 | 2048 | 1 | 4 | Beeper, IWDG, RTC, WWDG | 28 | 2 | 2 | 54 | 1 | - | 2 | 3 | - | - | AES | 1.65 | 3.6 | 0.4 | 200 | Segment LCD | -40 | 85 | Yes | No | - | - | https://www.st.com/resource/en/datasheet/stm8l162m8.pdf
STM8S001J3 | Mainstream Value line 8-bit MCU with 8 Kbytes Flash, 16 MHz CPU | Active | SO-8 | 16 | 8 | 1 | 128 | 1 | 2 | IWDG, WWDG | 1 | - | - | 5 | 1 | - | 1 | - | 1 | - | - | 2.95 | 5.5 | 5 | 230 | - | -40 | 125 | Yes | Yes | 3 | - | https://www.st.com/resource/en/datasheet/stm8s001j3.pdf
STM8S003F3 | Mainstream Value line 8-bit MCU with 8 Kbytes Flash, 16 MHz CPU, integrated EEPROM | Active | TSSOP-20, UFQFPN 20 3x3x0.6 mm | 16 | 8 | 1 | 128 | 1 | 2 | Beeper, IWDG, WWDG | - | - | - | 16 | 1 | - | 1 | - | 1 | - | - | 2.95 | 5.5 | 5 | 230 | - | -40 | 85 | Yes | Yes | 5 | - | https://www.st.com/resource/en/datasheet/stm8s003f3.pdf
STM8S003K3 | Mainstream Value line 8-bit MCU with 8 Kbytes Flash, 16 MHz CPU, integrated EEPROM | Active | LQFP 32 7x7x1.4 mm | 16 | 8 | 1 | 128 | 1 | 2 | Beeper, IWDG, WWDG | - | - | - | 28 | 1 | - | 1 | - | 1 | - | - | 2.95 | 5.5 | 5 | 230 | - | -40 | 85 | Yes | Yes | 4 | - | https://www.st.com/resource/en/datasheet/stm8s001j3.pdf
STM8S005C6 | Mainstream Value line 8-bit MCU with 32 Kbytes Flash, 16 MHz CPU, integrated EEPROM | Active | LQFP 48 7x7x1.4 mm | 16 | 32 | 2 | 128 | 1 | 3 | Beeper, IWDG, WWDG | - | - | - | 38 | 1 | - | 1 | - | 1 | - | - | 2.95 | 5.5 | 5 | 430 | - | -40 | 85 | Yes | Yes | 10 | - | https://www.st.com/resource/en/datasheet/stm8s005c6.pdf
STM8S005K6 | Mainstream Value line 8-bit MCU with 32 Kbytes Flash, 16 MHz CPU, integrated EEPROM | Active | LQFP 32 7x7x1.4 mm | 16 | 32 | 2 | 128 | 1 | 3 | Beeper, IWDG, WWDG | - | - | - | 25 | 1 | - | 1 | - | 1 | - | - | 2.95 | 5.5 | 5 | 430 | - | -40 | 85 | Yes | Yes | 7 | - | https://www.st.com/resource/en/datasheet/stm8s001j3.pdf
STM8S007C8 | Mainstream Value line 8-bit MCU with 64 Kbytes Flash, 24 MHz CPU, integrated EEPROM | Active | LQFP 48 7x7x1.4 mm | 16 | 64 | 6 | 128 | 1 | 3 | Beeper, IWDG, WWDG | - | - | - | 38 | 1 | - | 1 | - | 2 | - | - | 2.95 | 5.5 | 5 | 500 | - | -40 | 85 | Yes | Yes | 10 | - | https://www.st.com/resource/en/datasheet/stm8s007c8.pdf
STM8S103F2 | Mainstream Access line 8-bit MCU with 4 Kbytes Flash, 16 MHz CPU, integrated EEPROM | Active | SO-20, TSSOP-20, UFQFPN 20 3x3x0.6 mm | 16 | 4 | 1 | 640 | 1 | 2 | Beeper, IWDG, WWDG | - | - | - | 16 | 1 | - | 1 | - | 1 | - | - | 2.95 | 5.5 | 5 | 230 | - | -40 | 125 | Yes | No | 5 | - | https://www.st.com/resource/en/datasheet/stm8s103f2.pdf
STM8S103F3 | Mainstream Access line 8-bit MCU with 8 Kbytes Flash, 16 MHz CPU, integrated EEPROM | Active | SO-20, TSSOP-20, UFQFPN 20 3x3x0.6 mm | 16 | 8 | 1 | 640 | 1 | 2 | Beeper, IWDG, WWDG | - | - | - | 16 | 1 | - | 1 | - | 1 | - | - | 2.95 | 5.5 | 5 | 230 | - | -40 | 125 | Yes | No | 5 | - | https://www.st.com/resource/en/datasheet/stm8s103f2.pdf
STM8S103K3 | Mainstream Access line 8-bit MCU with 8 Kbytes Flash, 16 MHz CPU, integrated EEPROM | Active | LQFP 32 7x7x1.4 mm, UFQFPN 32 5x5x0.55 mm | 16 | 8 | 1 | 640 | 1 | 2 | Beeper, IWDG, WWDG | - | - | - | 28 | 1 | - | 1 | - | 1 | - | - | 2.95 | 5.5 | 5 | 230 | - | -40 | 125 | Yes | No | 4 | - | https://www.st.com/resource/en/datasheet/stm8s103f2.pdf
STM8S105C4 | Mainstream Access line 8-bit MCU with 16 Kbytes Flash, 16 MHz CPU, integrated EEPROM | Active | LQFP 48 7x7x1.4 mm | 16 | 16 | 2 | 1024 | 1 | 3 | Beeper, IWDG, WWDG | - | - | - | 38 | 1 | - | 1 | - | 1 | - | - | 2.95 | 5.5 | 5 | 430 | - | -40 | 125 | Yes | No | 10 | - | https://www.st.com/resource/en/datasheet/stm8s105c4.pdf
STM8S105C6 | Mainstream Access line 8-bit MCU with 32 Kbytes Flash, 16 MHz CPU, integrated EEPROM | Active | LQFP 48 7x7x1.4 mm | 16 | 32 | 2 | 1024 | 1 | 3 | Beeper, IWDG, WWDG | - | - | - | 38 | 1 | - | 1 | - | 1 | - | - | 2.95 | 5.5 | 5 | 430 | - | -40 | 125 | Yes | No | 10 | - | https://www.st.com/resource/en/datasheet/stm8s103f2.pdf
STM8S105K4 | Mainstream Access line 8-bit MCU with 16 Kbytes Flash, 16 MHz CPU, integrated EEPROM | Active | LQFP 32 7x7x1.4 mm, UFQFPN 32 5x5x0.55 mm | 16 | 16 | 2 | 1024 | 1 | 3 | Beeper, IWDG, WWDG | - | - | - | 25 | 1 | - | 1 | - | 1 | - | - | 2.95 | 5.5 | 5 | 430 | - | -40 | 125 | Yes | No | 7 | - | https://www.st.com/resource/en/datasheet/stm8s103f2.pdf
STM8S105K6 | Mainstream Access line 8-bit MCU with 32 Kbytes Flash, 16 MHz CPU, integrated EEPROM | Active | LQFP 32 7x7x1.4 mm, UFQFPN 32 5x5x0.55 mm | 16 | 32 | 2 | 1024 | 1 | 3 | Beeper, IWDG, WWDG | - | - | - | 25 | 1 | - | 1 | - | 1 | - | - | 2.95 | 5.5 | 5 | 430 | - | -40 | 125 | Yes | No | 7 | - | https://www.st.com/resource/en/datasheet/stm8s103f2.pdf
STM8S105S4 | Mainstream Access line 8-bit MCU with 16 Kbytes Flash, 16 MHz CPU, integrated EEPROM | Active | LQFP 44 10x10x1.4 mm | 16 | 16 | 2 | 1024 | 1 | 3 | Beeper, IWDG, WWDG | - | - | - | 34 | 1 | - | 1 | - | 1 | - | - | 2.95 | 5.5 | 5 | 430 | - | -40 | 85 | Yes | Yes | 9 | - | https://www.st.com/resource/en/datasheet/stm8s103f2.pdf
STM8S105S6 | Mainstream Access line 8-bit MCU with 32 Kbytes Flash, 24 MHz CPU, integrated EEPROM | Active | LQFP 44 10x10x1.4 mm | 16 | 32 | 2 | 1024 | 1 | 3 | Beeper, IWDG, WWDG | - | - | - | 34 | 1 | - | 1 | - | 1 | - | - | 2.95 | 5.5 | 5 | 430 | - | -40 | 125 | Yes | Yes | 9 | - | https://www.st.com/resource/en/datasheet/stm8s103f2.pdf
STM8S207C6 | Mainstream Performance line 8-bit MCU with 32 Kbytes Flash, 24 MHz CPU, integrated EEPROM | Active | LQFP 48 7x7x1.4 mm | 24 | 32 | 6 | 1024 | 1 | 3 | Beeper, IWDG, WWDG | - | - | - | 38 | 1 | - | 1 | - | 2 | - | - | 2.95 | 5.5 | 5 | 500 | - | -40 | 125 | Yes | No | 10 | - | https://www.st.com/resource/en/datasheet/stm8s207mb.pdf
STM8S207C8 | Mainstream Performance line 8-bit MCU with 64 Kbytes Flash, 24 MHz CPU, integrated EEPROM | Active | LQFP 48 7x7x1.4 mm | 24 | 64 | 6 | 1536 | 1 | 3 | Beeper, IWDG, WWDG | - | - | - | 38 | 1 | - | 1 | - | 2 | - | - | 2.95 | 5.5 | 5 | 500 | - | -40 | 125 | Yes | No | 10 | - | https://www.st.com/resource/en/datasheet/stm8s207mb.pdf
STM8S207CB | Mainstream Performance line 8-bit MCU with 128 Kbytes Flash, 24 MHz CPU, integrated EEPROM | Active | LQFP 48 7x7x1.4 mm | 24 | 128 | 6 | 2048 | 1 | 3 | Beeper, IWDG, WWDG | - | - | - | 38 | 1 | - | 1 | - | 2 | - | - | 2.95 | 5.5 | 5 | 500 | - | -40 | 125 | Yes | No | 10 | - | https://www.st.com/resource/en/datasheet/stm8s207mb.pdf
STM8S207K6 | Mainstream Performance line 8-bit MCU with 32 Kbytes Flash, 24 MHz CPU, integrated EEPROM | Active | LQFP 32 7x7x1.4 mm | 24 | 32 | 6 | 1024 | 1 | 3 | Beeper, IWDG, WWDG | - | - | - | 25 | 1 | - | 1 | - | 1 | - | - | 2.95 | 5.5 | 5 | 500 | - | -40 | 125 | Yes | No | 7 | - | https://www.st.com/resource/en/datasheet/stm8s207mb.pdf
STM8S207K8 | Mainstream Performance line 8-bit MCU with 64 Kbytes Flash, 24 MHz CPU, integrated EEPROM | Active | LQFP 32 7x7x1.4 mm | 24 | 64 | 6 | 1024 | 1 | 3 | Beeper, IWDG, WWDG | - | - | - | 25 | 1 | - | 1 | - | 1 | - | - | 2.95 | 5.5 | 5 | 500 | - | -40 | 125 | Yes | No | 7 | - | https://www.st.com/resource/en/datasheet/stm8s207mb.pdf
STM8S207M8 | Mainstream Performance line 8-bit MCU with 64 Kbytes Flash, 24 MHz CPU, integrated EEPROM | Active | LQFP 80 14x14x1.4 mm | 24 | 64 | 6 | 2048 | 1 | 3 | Beeper, IWDG, WWDG | - | - | - | 68 | 1 | - | 1 | - | 2 | - | - | 2.95 | 5.5 | 5 | 500 | - | -40 | 125 | Yes | No | 16 | - | https://www.st.com/resource/en/datasheet/stm8s207mb.pdf
STM8S207MB | Mainstream Performance line 8-bit MCU with 128 Kbytes Flash, 24 MHz CPU, integrated EEPROM | Active | LQFP 80 14x14x1.4 mm | 24 | 128 | 6 | 2048 | 1 | 3 | Beeper, IWDG, WWDG | - | - | - | 68 | 1 | - | 1 | - | 2 | - | - | 2.95 | 5.5 | 5 | 500 | - | -40 | 85 | Yes | No | 16 | - | https://www.st.com/resource/en/datasheet/stm8s207mb.pdf
STM8S207R6 | Mainstream Performance line 8-bit MCU with 32 Kbytes Flash, 24 MHz CPU, integrated EEPROM | Active | LQFP 64 10x10x1.4 mm | 24 | 32 | 6 | 1024 | 1 | 3 | Beeper, IWDG, WWDG | - | - | - | 52 | 1 | - | 1 | - | 2 | - | - | 2.95 | 5.5 | 5 | 500 | - | -40 | 85 | Yes | Yes | 16 | - | https://www.st.com/resource/en/datasheet/stm8s207mb.pdf
STM8S207R8 | Mainstream Performance line 8-bit MCU with 64 Kbytes Flash, 24 MHz CPU, integrated EEPROM | Active | LQFP 64 10x10x1.4 mm, LQFP 64 14x14x1.4 mm | 24 | 64 | 6 | 1536 | 1 | 3 | Beeper, IWDG, WWDG | - | - | - | 52 | 1 | - | 1 | - | 2 | - | - | 2.95 | 5.5 | 5 | 500 | - | -40 | 125 | Yes | No | 16 | - | https://www.st.com/resource/en/datasheet/stm8s207mb.pdf
STM8S207RB | Mainstream Performance line 8-bit MCU with 128 Kbytes Flash, 24 MHz CPU, integrated EEPROM | Active | LQFP 64 10x10x1.4 mm, LQFP 64 14x14x1.4 mm | 24 | 128 | 6 | 2048 | 1 | 3 | Beeper, IWDG, WWDG | - | - | - | 52 | 1 | - | 1 | - | 2 | - | - | 2.95 | 5.5 | 5 | 500 | - | -40 | 125 | Yes | No | 16 | - | https://www.st.com/resource/en/datasheet/stm8s207mb.pdf
STM8S207S6 | Mainstream Performance line 8-bit MCU with 32 Kbytes Flash, 24 MHz CPU, integrated EEPROM | Active | LQFP 44 10x10x1.4 mm | 24 | 32 | 6 | 1024 | 1 | 3 | Beeper, IWDG, WWDG | - | - | - | 34 | 1 | - | 1 | - | 2 | - | - | 2.95 | 5.5 | 5 | 500 | - | -40 | 125 | Yes | No | 9 | - | https://www.st.com/resource/en/datasheet/stm8s207mb.pdf
STM8S207S8 | Mainstream Performance line 8-bit MCU with 64 Kbytes Flash, 24 MHz CPU, integrated EEPROM | Active | LQFP 44 10x10x1.4 mm | 24 | 64 | 6 | 1536 | 1 | 3 | Beeper, IWDG, WWDG | - | - | - | 34 | 1 | - | 1 | - | 2 | - | - | 2.95 | 5.5 | 5 | 500 | - | -40 | 125 | Yes | No | 9 | - | https://www.st.com/resource/en/datasheet/stm8s207mb.pdf
STM8S207SB | Mainstream Performance line 8-bit MCU with 128 Kbytes Flash, 24 MHz CPU, integrated EEPROM | Active | LQFP 44 10x10x1.4 mm | 24 | 128 | 6 | 1536 | 1 | 3 | Beeper, IWDG, WWDG | - | - | - | 34 | 1 | - | 1 | - | 2 | - | - | 2.95 | 5.5 | 5 | 500 | - | -40 | 125 | Yes | No | 9 | - | https://www.st.com/resource/en/datasheet/stm8s207mb.pdf
STM8S208C6 | Mainstream Performance line 8-bit MCU with 32 Kbytes Flash, 24 MHz CPU, integrated EEPROM | Active | LQFP 48 7x7x1.4 mm | 24 | 32 | 6 | 2048 | 1 | 3 | Beeper, IWDG, WWDG | - | - | - | 38 | 1 | 1 | 1 | - | 2 | - | - | 2.95 | 5.5 | 5 | 500 | - | -40 | 125 | Yes | No | 10 | - | https://www.st.com/resource/en/datasheet/stm8s207mb.pdf
STM8S208C8 | Mainstream Performance line 8-bit MCU with 64 Kbytes Flash, 24 MHz CPU, integrated EEPROM | Active | LQFP 48 7x7x1.4 mm | 24 | 64 | 6 | 2048 | 1 | 3 | Beeper, IWDG, WWDG | - | - | - | 38 | 1 | 1 | 1 | - | 2 | - | - | 2.95 | 5.5 | 5 | 500 | - | -40 | 85 | Yes | Yes | 10 | - | https://www.st.com/resource/en/datasheet/stm8s207mb.pdf
STM8S208CB | Mainstream Performance line 8-bit MCU with 128 Kbytes Flash, 24 MHz CPU, integrated EEPROM | Active | LQFP 48 7x7x1.4 mm | 24 | 128 | 6 | 2048 | 1 | 3 | Beeper, IWDG, WWDG | - | - | - | 38 | 1 | 1 | 1 | - | 2 | - | - | 2.95 | 5.5 | 5 | 500 | - | -40 | 125 | Yes | Yes | 10 | - | https://www.st.com/resource/en/datasheet/stm8s207mb.pdf
STM8S208MB | Mainstream Performance line 8-bit MCU with 128 Kbytes Flash, 24 MHz CPU, integrated EEPROM | Active | LQFP 80 14x14x1.4 mm | 24 | 128 | 6 | 2048 | 1 | 3 | Beeper, IWDG, WWDG | - | - | - | 68 | 1 | 1 | 1 | - | 2 | - | - | 2.95 | 5.5 | 5 | 500 | - | -40 | 85 | Yes | Yes | 16 | - | https://www.st.com/resource/en/datasheet/stm8s207mb.pdf
STM8S208R8 | Mainstream Performance line 8-bit MCU with 64 Kbytes Flash, 24 MHz CPU, integrated EEPROM | Active | LQFP 64 10x10x1.4 mm | 24 | 64 | 6 | 2048 | 1 | 3 | Beeper, IWDG, WWDG | - | - | - | 52 | 1 | 1 | 1 | - | 2 | - | - | 2.95 | 5.5 | 5 | 500 | - | -40 | 85 | Yes | No | 16 | - | https://www.st.com/resource/en/datasheet/stm8s207mb.pdf
STM8S208RB | Mainstream Performance line 8-bit MCU with 128 Kbyes Flash, 24 MHz CPU, integrated EEPROM | Active | LQFP 64 10x10x1.4 mm | 24 | 128 | 6 | 2048 | 1 | 3 | Beeper, IWDG, WWDG | - | - | - | 52 | 1 | 1 | 1 | - | 2 | - | - | 2.95 | 5.5 | 5 | 500 | - | -40 | 125 | Yes | No | 16 | - | https://www.st.com/resource/en/datasheet/stm8s207mb.pdf
STM8S208S6 | Mainstream Performance line 8-bit MCU with 32 Kbytes Flash, 24 MHz CPU, integrated EEPROM | Active | LQFP 44 10x10x1.4 mm | 24 | 32 | 6 | 1536 | 1 | 3 | Beeper, IWDG, WWDG | - | - | - | 34 | 1 | 1 | 1 | - | 2 | - | - | 2.95 | 5.5 | 5 | 500 | - | -40 | 125 | Yes | Yes | 9 | - | https://www.st.com/resource/en/datasheet/stm8s207mb.pdf
STM8S903F3 | Mainstream Application specific line 8-bit MCU with 8 Kbytes Flash, 16 MHz CPU, integrated EEPROM | Active | SO-20, TSSOP-20, UFQFPN 20 3x3x0.6 mm | 16 | 8 | 1 | 640 | 1 | 2 | Beeper, IWDG, WWDG | - | - | - | 16 | 1 | - | 1 | - | 1 | - | - | 2.95 | 5.5 | 5 | 230 | - | -40 | 125 | Yes | No | 5 | - | https://www.st.com/resource/en/datasheet/stm8s903k3.pdf
STM8S903K3 | Mainstream Application specific line 8-bit MCU with 8 Kbytes Flash, 16 MHz CPU, integrated EEPROM | Active | LQFP 32 7x7x1.4 mm, UFQFPN 32 5x5x0.55 mm | 16 | 8 | 1 | 640 | 1 | 2 | Beeper, IWDG, WWDG | - | - | - | 28 | 1 | - | 1 | - | 1 | - | - | 2.95 | 5.5 | 5 | 230 | - | -40 | 125 | Yes | No | 7 | - | https://www.st.com/resource/en/datasheet/stm8s903k3.pdf
STM8SPLNB1 | DiSEqC slave microcontroller for SaTCR based LNBs and switchers | Active | SO-20, TSSOP-20 | 16 | 8 | 1 | 640 | - | - | - | - | - | - | - | 4 | - | - | - | - | - | - | 2.95 | 5.5 | 5 | 230 | - | -40 | 85 | No | No | 5 | - | https://www.st.com/resource/en/datasheet/stm8splnb1.pdf
STM8AF528A | Automotive 8-bit MCU with 64 Kbytes Flash, LIN, CAN, 24 MHz CPU, integrated EEPROM | NRND | LQFP 80 14x14x1.4 mm | 24 | 64 | 6 | 2048 | 1 | 3 | AWU, Beeper, IWDG, WWDG | - | - | - | 70 | 1 | 1 | 1 | 1 | - | 1 | - | 3 | 5.5 | 5 | 500 | - | -40 | 125 | No | No | 16 | - | https://www.st.com/resource/en/datasheet/stm8af5268.pdf
STM8AF52AA | Automotive 8-bit MCU with 128 Kbytes Flash, LIN, CAN, 24 MHz CPU, integrated EEPROM | NRND | LQFP 80 14x14x1.4 mm | 24 | 128 | 6 | 2048 | 1 | 3 | AWU, Beeper, IWDG, WWDG | - | - | - | 70 | 1 | 1 | 1 | 1 | - | 1 | - | 3 | 5.5 | 5 | 500 | - | -40 | 150 | No | No | 16 | - | https://www.st.com/resource/en/datasheet/stm8af5268.pdf
STM8AF628A | Automotive 8-bit MCU with 64 Kbytes Flash, LIN, 24 MHz CPU, integrated EEPROM | NRND | LQFP 80 14x14x1.4 mm | 24 | 64 | 6 | 2048 | 1 | 3 | AWU, IWDG, WWDG | - | - | - | 70 | 1 | - | 1 | 1 | - | 1 | - | 3.0 | 5.5 | 5 | 500 | - | -40 | 125 | No | No | 16 | - | https://www.st.com/resource/en/datasheet/stm8af6213.pdf
STM8AF62AA | Automotive 8-bit MCU with 128 Kbytes Flash, LIN, 24 MHz CPU, integrated EEPROM | NRND | LQFP 80 14x14x1.4 mm | 24 | 128 | 6 | 2048 | 1 | 3 | AWU, Beeper, IWDG, WWDG | - | - | - | 70 | 1 | - | 1 | 1 | - | 1 | - | 3.0 | 5.5 | 5 | 500 | - | -40 | 125 | No | No | 16 | - | https://www.st.com/resource/en/datasheet/stm8af6213.pdf
STM8AL3188 | Automotive 8-bit ultra-low-power MCU with 64 Kbytes Flash, LIN, RTC, data EEPROM, timers, USARTs, I2C, SPIs, ADC, DAC, COMPs | NRND | LQFP 48 7x7x1.4 mm | 16 | 64 | 4 | 2000 | 1 | 4 | AWU, Beeper, IWDG, WWDG | 25 | 2 | 2 | 41 | 1 | - | 1 | 1 | 1 | 1 | - | 1.8 | 3.6 | 0.4 | 200 | - | -40 | 125 | Yes | No | - | - | https://www.st.com/resource/en/datasheet/stm8al3188.pdf
STM8AL3189 | Automotive 8-bit ultra-low-power MCU with 64 Kbytes Flash, LIN, RTC, data EEPROM, timers, USARTs, I2C, SPIs, ADC, DAC, COMPs | NRND | LQFP 64 10x10x1.4 mm | 16 | 64 | 4 | 2000 | 1 | 4 | AWU, Beeper, IWDG, RTC, WWDG | 28 | 2 | 2 | 54 | 1 | - | 1 | 3 | - | 1 | - | 1.8 | 3.6 | 0.4 | 200 | - | -40 | 125 | Yes | No | - | - | https://www.st.com/resource/en/datasheet/stm8al3188.pdf
STM8AL318A | Automotive 8-bit ultra-low-power MCU with 64 Kbytes Flash, LIN, RTC, data EEPROM, timers, USARTs, I2C, SPIs, ADC, DAC, COMPs | NRND | LQFP 80 14x14x1.4 mm | 16 | 64 | 4 | 2000 | 1 | 4 | AWU, Beeper, IWDG, RTC, WWDG | 28 | 2 | 2 | 68 | 1 | - | 1 | 3 | - | 1 | - | 1.8 | 3.6 | 0.4 | 200 | - | -40 | 125 | Yes | No | - | - | https://www.st.com/resource/en/datasheet/stm8al3136.pdf
STM8AL31E88 | Automotive 8-bit ultra-low-power MCU with 64 Kbytes Flash, LIN, RTC, data EEPROM, timers, USARTs, I2C, SPIs, ADC, DAC, COMPs, AES | NRND | LQFP 48 7x7x1.4 mm | 16 | 64 | 4 | 2000 | 1 | 4 | AWU, Beeper, IWDG, RTC, WWDG | 25 | 2 | 2 | 41 | 1 | - | 1 | 3 | - | 1 | AES | 1.8 | 3.6 | 0.4 | 200 | - | -40 | 125 | Yes | No | - | - | https://www.st.com/resource/en/datasheet/stm8al31e88.pdf
STM8AL31E89 | Automotive 8-bit ultra-low-power MCU with 64 Kbytes Flash, LIN, RTC, data EEPROM, timers, USARTs, I2C, SPIs, ADC, DAC, COMPs, AES | NRND | LQFP 64 10x10x1.4 mm | 16 | 64 | 4 | 2000 | 1 | 4 | AWU, Beeper, IWDG, RTC, WWDG | 28 | 2 | 2 | 54 | 1 | - | 1 | 3 | - | 1 | AES | 1.8 | 3.6 | 0.4 | 200 | - | -40 | 125 | Yes | No | - | - | https://www.st.com/resource/en/datasheet/stm8al3136.pdf
STM8AL31E8A | Automotive 8-bit ultra-low-power MCU with 64 Kbytes Flash, LIN, RTC, data EEPROM, timers, USARTs, I2C, SPIs, ADC, DAC, COMPs, AES | NRND | LQFP 80 14x14x1.4 mm | 16 | 64 | 4 | 2000 | 1 | 4 | AWU, Beeper, IWDG, RTC, WWDG | 28 | 2 | 2 | 68 | 1 | - | 1 | 3 | - | 1 | AES | 1.8 | 3.6 | 0.4 | 200 | - | -40 | 125 | Yes | No | - | - | https://www.st.com/resource/en/datasheet/stm8al3136.pdf
STM8AL3L88 | Automotive 8-bit ultra-low-power MCU with 64 Kbytes Flash, LIN, RTC, LCD, data EEPROM, timers, USARTs, I2C, SPIs, ADC, DAC, COMPs | NRND | LQFP 48 7x7x1.4 mm | 16 | 64 | 4 | 2000 | 1 | 4 | AWU, Beeper, IWDG, RTC, WWDG | 25 | 2 | 2 | 41 | 1 | - | 1 | 3 | - | 1 | - | 1.8 | 3.6 | 0.4 | 200 | Segment LCD | -40 | 125 | Yes | No | - | - | -
STM8AL3L89 | Automotive 8-bit ultra-low-power MCU with 64 Kbytes Flash, LIN, RTC, LCD, data EEPROM, timers, USARTs, I2C, SPIs, ADC, DAC, COMPs | NRND | LQFP 64 10x10x1.4 mm | 16 | 64 | 4 | 2000 | 1 | 4 | AWU, Beeper, IWDG, RTC, WWDG | 28 | 2 | 2 | 54 | 1 | - | 1 | 3 | - | 1 | - | 1.8 | 3.6 | 0.4 | 200 | Segment LCD | -40 | 125 | Yes | No | - | - | -
STM8AL3L8A | Automotive 8-bit ultra-low-power MCU with 64 Kbytes Flash, LIN, RTC, LCD, data EEPROM, timers, USARTs, I2C, SPIs, ADC, DAC, COMPs | NRND | LQFP 80 14x14x1.4 mm | 16 | 64 | 4 | 2000 | 1 | 4 | AWU, Beeper, IWDG, RTC, WWDG | 28 | 2 | 2 | 68 | 1 | - | 1 | 3 | - | 1 | - | 1.8 | 3.6 | 0.4 | 200 | Segment LCD | -40 | 125 | Yes | No | - | - | -
STM8AL3LE88 | Automotive 8-bit ultra-low-power MCU with 64 Kbytes Flash, LIN, RTC, LCD, data EEPROM, timers, USARTs, I2C, SPIs, ADC, DAC, COMPs, AES | NRND | LQFP 48 7x7x1.4 mm | 16 | 64 | 4 | 2000 | 1 | 4 | AWU, Beeper, IWDG, RTC, WWDG | 25 | 2 | 2 | 41 | 1 | - | 1 | 3 | - | 1 | AES | 1.8 | 3.6 | 0.4 | 200 | Segment LCD | -40 | 125 | Yes | No | - | - | -
STM8AL3LE89 | Automotive 8-bit ultra-low-power MCU with 64 Kbytes Flash, LIN, RTC, LCD, data EEPROM, timers, USARTs, I2C, SPIs, ADC, DAC, COMPs, AES | NRND | LQFP 64 10x10x1.4 mm | 16 | 64 | 4 | 2000 | 1 | 4 | AWU, Beeper, IWDG, RTC, WWDG | 28 | 2 | 2 | 54 | 1 | - | 1 | 3 | - | 1 | AES | 1.8 | 3.6 | 0.4 | 200 | Segment LCD | -40 | 125 | Yes | No | - | - | -
STM8AL3LE8A | Automotive 8-bit ultra-low-power MCU with 64 Kbytes Flash, LIN, RTC, LCD, data EEPROM, timers, USARTs, I2C, SPIs, ADC, DAC, COMPs, AES | NRND | LQFP 80 14x14x1.4 mm | 16 | 64 | 4 | 2000 | 1 | 4 | AWU, Beeper, IWDG, RTC, WWDG | 28 | 2 | 2 | 68 | 1 | - | 1 | 3 | - | 1 | AES | 1.8 | 3.6 | 0.4 | 200 | Segment LCD | -40 | 125 | Yes | No | - | - | -
STM8TL52F4 | 8-bit, ultra-low-power, touch-sensing MCUs with 16-Kbyte Flash and proximity detection | NRND | TSSOP-20 | 16 | 16 | 4 | 2048 | 1 | 2 | - | - | - | - | 12 | 1 | - | 1 | 1 | 1 | - | - | 1.65 | 3.6 | 12 | 250 | - | -40 | 85 | No | No | - | - | https://www.st.com/resource/en/datasheet/stm8tl52f4.pdf
STM8TL52G4 | 8-bit, ultra-low-power, touch-sensing MCUs with 16-Kbyte Flash and proximity detection | NRND | UFQFPN 28 4x4x0.6 mm | 16 | 16 | 4 | 2048 | 1 | 2 | - | - | - | - | 17 | 1 | - | 1 | 1 | 1 | - | - | 1.65 | 3.6 | 12 | 250 | - | -40 | 85 | No | Yes | - | - | https://www.st.com/resource/en/datasheet/stm8tl52f4.pdf
STM8TL53C4 | 8-bit, ultra-low-power, touch-sensing MCUs with 16-Kbyte Flash and proximity detection | NRND | UFQFPN 48 7x7x0.55 mm | 16 | 16 | 4 | 2048 | 1 | 2 | - | - | - | - | 23 | 1 | - | 1 | 1 | 1 | - | - | 1.65 | 3.6 | 12 | 250 | - | -40 | 85 | No | No | - | - | -
STM8TL53F4 | 8-bit, ultra-low-power, touch-sensing MCUs with 16-Kbyte Flash and proximity detection | NRND | TSSOP-20 | 16 | 16 | 4 | 2048 | 1 | 2 | - | - | - | - | 12 | 1 | - | 1 | 1 | 1 | - | - | 1.65 | 3.6 | 12 | 250 | - | -40 | 85 | No | No | - | - | -
STM8TL53G4 | 8-bit, ultra-low-power, touch-sensing MCUs with 16-Kbyte Flash and proximity detection | NRND | UFQFPN 28 4x4x0.6 mm | 16 | 16 | 4 | 2048 | 1 | 2 | - | - | - | - | 17 | 1 | - | 1 | 1 | 1 | - | - | 1.65 | 3.6 | 12 | 250 | - | -40 | 85 | No | No | - | - | -

## Provenance
Provenance for STM8 8-bit MCUs — one token per cell
Microcontrollers & microprocessors/STM8 8-bit MCUs
Part Number | General Description | Marketing Status | Package | Operating Frequency (MHz) | Flash Size (kB) (Prog) | RAM Size (kB) | Data E2PROM (B) nom | Timers (8-bit) typ | Timers (16-bit) typ | Other timer functions | Number of A/D Converters (12-bit Channels) typ | D/A Converters (12-bit) typ | Comparator | I/Os (High Current) | I2C typ | CAN (2.0) | SPI typ | USART typ | UART typ | LIN-UART typ | Cryptography | Supply Voltage (V) min | Supply Voltage (V) max | Supply Current (µA) (@ Lowest Power) typ | Supply Current (µA) (Run Mode (per MHz)) typ | Display controller | Operating Temperature (°C) min | Operating Temperature (°C) max | Touch sensing FW library | Buy On Line | Number of A/D Converters (10-bit Channels) typ | LPUART typ | Datasheet URL
API | API | API | API | API | API | API | API | API | API | API | UNAVAILABLE | UNAVAILABLE | UNAVAILABLE | API | API | API | API | API | UNAVAILABLE | API | UNAVAILABLE | API | API | API | API | UNAVAILABLE | API | API | API | API | API | UNAVAILABLE | API
API | API | API | API | API | API | API | API | API | API | API | UNAVAILABLE | UNAVAILABLE | UNAVAILABLE | API | API | API | API | API | UNAVAILABLE | API | UNAVAILABLE | API | API | API | API | UNAVAILABLE | API | API | API | API | API | UNAVAILABLE | API
API | API | API | API | API | API | API | API | API | API | API | UNAVAILABLE | UNAVAILABLE | UNAVAILABLE | API | API | API | UNAVAILABLE | API | UNAVAILABLE | API | UNAVAILABLE | API | API | API | API | UNAVAILABLE | API | API | API | API | API | UNAVAILABLE | API
API | API | API | API | API | API | API | API | API | API | API | UNAVAILABLE | UNAVAILABLE | UNAVAILABLE | API | API | API | API | API | UNAVAILABLE | API | UNAVAILABLE | API | API | API | API | UNAVAILABLE | API | API | API | API | API | UNAVAILABLE | API
API | API | API | API | API | API | API | API | API | API | API | UNAVAILABLE | UNAVAILABLE | UNAVAILABLE | API | API | API | API | API | UNAVAILABLE | API | UNAVAILABLE | API | API | API | API | UNAVAILABLE | API | API | API | API | API | UNAVAILABLE | API
API | API | API | API | API | API | API | API | API | API | API | UNAVAILABLE | UNAVAILABLE | UNAVAILABLE | API | API | API | UNAVAILABLE | API | UNAVAILABLE | API | UNAVAILABLE | API | API | API | API | UNAVAILABLE | API | API | API | API | API | UNAVAILABLE | API
API | API | API | API | API | API | API | API | API | API | API | UNAVAILABLE | UNAVAILABLE | UNAVAILABLE | API | API | API | API | API | UNAVAILABLE | API | UNAVAILABLE | API | API | API | API | UNAVAILABLE | API | API | API | API | API | UNAVAILABLE | API
API | API | API | API | API | API | API | API | API | API | API | UNAVAILABLE | UNAVAILABLE | UNAVAILABLE | API | API | API | API | API | UNAVAILABLE | API | UNAVAILABLE | API | API | API | API | UNAVAILABLE | API | API | API | API | API | UNAVAILABLE | API
API | API | API | API | API | API | API | API | API | API | API | UNAVAILABLE | UNAVAILABLE | UNAVAILABLE | API | API | UNAVAILABLE | API | API | UNAVAILABLE | API | UNAVAILABLE | DATASHEET | DATASHEET | AMBIGUOUS | API | UNAVAILABLE | API | API | API | API | API | UNAVAILABLE | API
API | API | API | API | API | API | API | API | API | API | API | UNAVAILABLE | UNAVAILABLE | UNAVAILABLE | API | API | UNAVAILABLE | API | API | UNAVAILABLE | API | UNAVAILABLE | DATASHEET | DATASHEET | AMBIGUOUS | API | UNAVAILABLE | API | API | API | API | API | UNAVAILABLE | API
API | API | API | API | API | API | API | API | API | API | API | UNAVAILABLE | UNAVAILABLE | UNAVAILABLE | API | API | UNAVAILABLE | API | API | UNAVAILABLE | API | UNAVAILABLE | DATASHEET | DATASHEET | AMBIGUOUS | API | UNAVAILABLE | API | API | API | API | API | UNAVAILABLE | API
API | API | API | API | API | API | API | API | API | API | API | UNAVAILABLE | UNAVAILABLE | UNAVAILABLE | API | API | UNAVAILABLE | API | API | UNAVAILABLE | API | UNAVAILABLE | DATASHEET | DATASHEET | AMBIGUOUS | API | UNAVAILABLE | API | API | API | API | API | UNAVAILABLE | API
API | API | API | API | API | API | API | API | API | API | API | UNAVAILABLE | UNAVAILABLE | UNAVAILABLE | API | API | UNAVAILABLE | API | API | UNAVAILABLE | API | UNAVAILABLE | DATASHEET | DATASHEET | AMBIGUOUS | API | UNAVAILABLE | API | API | API | API | API | UNAVAILABLE | API
API | API | API | API | API | API | API | API | API | API | API | UNAVAILABLE | UNAVAILABLE | UNAVAILABLE | API | API | UNAVAILABLE | API | API | UNAVAILABLE | API | UNAVAILABLE | API | API | API | API | UNAVAILABLE | API | API | API | API | API | UNAVAILABLE | API
API | API | API | API | API | API | API | API | API | API | API | UNAVAILABLE | UNAVAILABLE | UNAVAILABLE | API | API | UNAVAILABLE | API | API | UNAVAILABLE | API | UNAVAILABLE | API | API | API | API | UNAVAILABLE | API | API | API | API | API | UNAVAILABLE | API
API | API | API | API | API | API | API | API | API | API | API | UNAVAILABLE | UNAVAILABLE | UNAVAILABLE | API | API | UNAVAILABLE | API | API | UNAVAILABLE | API | UNAVAILABLE | API | API | API | API | UNAVAILABLE | API | API | API | API | API | UNAVAILABLE | API
API | API | API | API | API | API | API | API | API | API | API | UNAVAILABLE | UNAVAILABLE | UNAVAILABLE | API | API | UNAVAILABLE | API | API | UNAVAILABLE | API | UNAVAILABLE | API | API | API | API | UNAVAILABLE | API | API | API | API | API | UNAVAILABLE | API
API | API | API | API | API | API | API | API | API | API | API | UNAVAILABLE | UNAVAILABLE | UNAVAILABLE | API | API | UNAVAILABLE | API | API | UNAVAILABLE | API | UNAVAILABLE | API | API | API | API | UNAVAILABLE | API | API | API | API | API | UNAVAILABLE | API
API | API | API | API | API | API | API | API | API | API | API | UNAVAILABLE | UNAVAILABLE | UNAVAILABLE | API | API | UNAVAILABLE | API | API | UNAVAILABLE | API | UNAVAILABLE | API | API | API | API | UNAVAILABLE | API | API | API | API | API | UNAVAILABLE | API
API | API | API | API | API | API | API | API | API | API | API | UNAVAILABLE | UNAVAILABLE | UNAVAILABLE | API | API | UNAVAILABLE | API | API | UNAVAILABLE | API | UNAVAILABLE | API | API | API | API | UNAVAILABLE | API | API | API | API | API | UNAVAILABLE | API
API | API | API | API | API | API | API | API | API | API | API | UNAVAILABLE | UNAVAILABLE | UNAVAILABLE | API | API | UNAVAILABLE | API | API | UNAVAILABLE | API | UNAVAILABLE | API | API | API | API | UNAVAILABLE | API | API | API | API | API | UNAVAILABLE | API
API | API | API | API | API | API | API | API | API | API | API | UNAVAILABLE | UNAVAILABLE | UNAVAILABLE | API | API | UNAVAILABLE | API | API | UNAVAILABLE | API | UNAVAILABLE | DATASHEET | DATASHEET | AMBIGUOUS | API | UNAVAILABLE | API | API | API | API | API | UNAVAILABLE | API
API | API | API | API | API | API | API | API | API | API | API | UNAVAILABLE | UNAVAILABLE | UNAVAILABLE | API | API | UNAVAILABLE | API | API | UNAVAILABLE | API | UNAVAILABLE | DATASHEET | DATASHEET | AMBIGUOUS | API | UNAVAILABLE | API | API | API | API | API | UNAVAILABLE | API
API | API | API | API | API | API | API | API | API | API | API | UNAVAILABLE | UNAVAILABLE | UNAVAILABLE | API | API | UNAVAILABLE | API | API | UNAVAILABLE | API | UNAVAILABLE | DATASHEET | DATASHEET | AMBIGUOUS | API | UNAVAILABLE | API | API | API | API | API | UNAVAILABLE | API
API | API | API | API | API | API | API | API | API | API | API | UNAVAILABLE | UNAVAILABLE | UNAVAILABLE | API | API | UNAVAILABLE | API | API | UNAVAILABLE | API | UNAVAILABLE | API | API | API | API | UNAVAILABLE | API | API | API | API | API | UNAVAILABLE | API
API | API | API | API | API | API | API | API | API | API | API | UNAVAILABLE | UNAVAILABLE | UNAVAILABLE | API | API | UNAVAILABLE | API | API | UNAVAILABLE | API | UNAVAILABLE | API | API | API | API | UNAVAILABLE | API | API | API | API | API | UNAVAILABLE | API
API | API | API | API | API | API | API | API | API | API | API | API | API | API | API | API | UNAVAILABLE | API | API | API | API | UNAVAILABLE | AMBIGUOUS | DATASHEET | AMBIGUOUS | API | UNAVAILABLE | API | API | API | API | UNAVAILABLE | UNAVAILABLE | API
API | API | API | API | API | API | API | API | API | API | API | API | API | API | API | API | UNAVAILABLE | API | API | API | API | UNAVAILABLE | AMBIGUOUS | DATASHEET | AMBIGUOUS | API | UNAVAILABLE | API | API | API | API | UNAVAILABLE | UNAVAILABLE | API
API | API | API | API | API | API | API | API | API | API | API | API | API | API | API | API | UNAVAILABLE | API | API | API | API | UNAVAILABLE | AMBIGUOUS | DATASHEET | AMBIGUOUS | API | UNAVAILABLE | API | API | API | API | UNAVAILABLE | UNAVAILABLE | API
API | API | API | API | API | API | API | API | API | API | API | API | API | API | API | API | UNAVAILABLE | API | API | API | API | UNAVAILABLE | AMBIGUOUS | DATASHEET | AMBIGUOUS | API | UNAVAILABLE | API | API | API | API | UNAVAILABLE | UNAVAILABLE | API
API | API | API | API | API | API | API | API | API | API | API | API | API | API | API | API | UNAVAILABLE | API | API | API | API | UNAVAILABLE | AMBIGUOUS | DATASHEET | AMBIGUOUS | API | UNAVAILABLE | API | API | API | API | UNAVAILABLE | UNAVAILABLE | API
API | API | API | API | API | API | API | API | API | API | API | API | API | API | API | API | UNAVAILABLE | API | API | API | API | UNAVAILABLE | AMBIGUOUS | DATASHEET | AMBIGUOUS | API | UNAVAILABLE | API | API | API | API | UNAVAILABLE | UNAVAILABLE | API
API | API | API | API | API | API | API | API | API | API | API | API | API | API | API | API | UNAVAILABLE | API | API | API | API | UNAVAILABLE | API | API | API | API | API | API | API | API | API | UNAVAILABLE | UNAVAILABLE | UNAVAILABLE
API | API | API | API | API | API | API | API | API | API | API | API | API | API | API | API | UNAVAILABLE | API | API | API | API | UNAVAILABLE | API | API | API | API | API | API | API | API | API | UNAVAILABLE | UNAVAILABLE | UNAVAILABLE
API | API | API | API | API | API | API | API | API | API | API | API | API | API | API | API | UNAVAILABLE | API | API | API | API | UNAVAILABLE | API | API | API | API | API | API | API | API | API | UNAVAILABLE | UNAVAILABLE | UNAVAILABLE
API | API | API | API | API | API | API | API | API | API | API | API | API | API | API | API | UNAVAILABLE | API | API | API | API | UNAVAILABLE | API | API | API | API | API | API | API | API | API | UNAVAILABLE | UNAVAILABLE | UNAVAILABLE
API | API | API | API | API | API | API | UNAVAILABLE | API | API | API | UNAVAILABLE | UNAVAILABLE | API | API | API | UNAVAILABLE | API | UNAVAILABLE | API | UNAVAILABLE | UNAVAILABLE | DATASHEET | DATASHEET | AMBIGUOUS | API | UNAVAILABLE | API | API | API | API | UNAVAILABLE | UNAVAILABLE | API
API | API | API | API | API | API | API | API | API | API | API | API | UNAVAILABLE | API | API | API | UNAVAILABLE | API | API | API | UNAVAILABLE | UNAVAILABLE | API | API | AMBIGUOUS | API | UNAVAILABLE | API | API | API | API | UNAVAILABLE | UNAVAILABLE | API
API | API | API | API | API | API | API | API | API | API | API | API | UNAVAILABLE | UNAVAILABLE | API | API | UNAVAILABLE | API | API | API | UNAVAILABLE | UNAVAILABLE | API | API | AMBIGUOUS | API | UNAVAILABLE | API | API | API | API | UNAVAILABLE | UNAVAILABLE | API
API | API | API | API | API | API | API | API | API | API | API | API | UNAVAILABLE | UNAVAILABLE | API | API | UNAVAILABLE | API | API | UNAVAILABLE | UNAVAILABLE | UNAVAILABLE | API | API | API | API | API | API | API | API | API | UNAVAILABLE | UNAVAILABLE | API
API | API | API | API | API | API | API | API | API | API | API | API | UNAVAILABLE | UNAVAILABLE | API | API | UNAVAILABLE | API | API | UNAVAILABLE | UNAVAILABLE | UNAVAILABLE | API | API | AMBIGUOUS | AMBIGUOUS | API | API | API | API | API | UNAVAILABLE | UNAVAILABLE | API
API | API | API | API | API | API | API | UNAVAILABLE | API | API | API | UNAVAILABLE | UNAVAILABLE | API | API | API | UNAVAILABLE | API | API | API | UNAVAILABLE | UNAVAILABLE | DATASHEET | DATASHEET | AMBIGUOUS | API | UNAVAILABLE | API | API | API | API | UNAVAILABLE | UNAVAILABLE | API
API | API | API | API | API | API | API | UNAVAILABLE | API | API | API | UNAVAILABLE | UNAVAILABLE | API | API | API | UNAVAILABLE | API | API | API | UNAVAILABLE | UNAVAILABLE | DATASHEET | DATASHEET | AMBIGUOUS | API | UNAVAILABLE | API | API | API | API | UNAVAILABLE | UNAVAILABLE | API
API | API | API | API | API | API | API | UNAVAILABLE | API | API | API | UNAVAILABLE | UNAVAILABLE | API | API | API | UNAVAILABLE | API | API | API | UNAVAILABLE | UNAVAILABLE | DATASHEET | DATASHEET | AMBIGUOUS | API | UNAVAILABLE | API | API | API | API | UNAVAILABLE | UNAVAILABLE | API
API | API | API | API | API | API | API | UNAVAILABLE | API | API | API | UNAVAILABLE | UNAVAILABLE | API | API | API | UNAVAILABLE | API | API | API | UNAVAILABLE | UNAVAILABLE | DATASHEET | DATASHEET | AMBIGUOUS | API | UNAVAILABLE | API | API | API | API | UNAVAILABLE | UNAVAILABLE | API
API | API | API | API | API | API | API | UNAVAILABLE | API | API | API | UNAVAILABLE | UNAVAILABLE | API | API | API | UNAVAILABLE | API | API | API | UNAVAILABLE | UNAVAILABLE | DATASHEET | DATASHEET | AMBIGUOUS | API | UNAVAILABLE | API | API | API | API | UNAVAILABLE | UNAVAILABLE | API
API | API | API | API | API | API | API | UNAVAILABLE | API | API | API | UNAVAILABLE | UNAVAILABLE | API | API | API | UNAVAILABLE | API | API | API | UNAVAILABLE | UNAVAILABLE | DATASHEET | DATASHEET | AMBIGUOUS | API | UNAVAILABLE | API | API | API | API | UNAVAILABLE | UNAVAILABLE | API
API | API | API | API | API | API | API | API | API | API | API | API | UNAVAILABLE | API | API | API | UNAVAILABLE | API | API | API | UNAVAILABLE | UNAVAILABLE | API | API | AMBIGUOUS | API | UNAVAILABLE | API | API | API | API | UNAVAILABLE | UNAVAILABLE | API
API | API | API | API | API | API | API | API | API | API | API | API | UNAVAILABLE | API | API | API | UNAVAILABLE | API | API | API | UNAVAILABLE | UNAVAILABLE | API | API | AMBIGUOUS | API | UNAVAILABLE | API | API | API | API | UNAVAILABLE | UNAVAILABLE | API
API | API | API | API | API | API | API | API | API | API | API | API | API | API | API | API | UNAVAILABLE | API | API | API | UNAVAILABLE | UNAVAILABLE | API | API | AMBIGUOUS | API | UNAVAILABLE | API | API | API | API | UNAVAILABLE | UNAVAILABLE | API
API | API | API | API | API | API | API | API | API | API | API | API | API | API | API | API | UNAVAILABLE | API | API | API | UNAVAILABLE | UNAVAILABLE | API | API | AMBIGUOUS | API | UNAVAILABLE | API | API | API | API | UNAVAILABLE | UNAVAILABLE | API
API | API | API | API | API | API | API | API | API | API | API | API | API | API | API | API | UNAVAILABLE | API | API | UNAVAILABLE | UNAVAILABLE | UNAVAILABLE | API | API | AMBIGUOUS | API | UNAVAILABLE | API | API | API | API | UNAVAILABLE | UNAVAILABLE | API
API | API | API | API | API | API | API | API | API | API | API | API | UNAVAILABLE | API | API | API | UNAVAILABLE | API | API | API | UNAVAILABLE | UNAVAILABLE | API | API | AMBIGUOUS | API | UNAVAILABLE | API | API | API | API | UNAVAILABLE | UNAVAILABLE | API
API | API | API | API | API | API | API | API | API | API | API | API | UNAVAILABLE | API | API | API | UNAVAILABLE | API | API | API | UNAVAILABLE | UNAVAILABLE | API | API | AMBIGUOUS | API | UNAVAILABLE | API | API | API | API | UNAVAILABLE | UNAVAILABLE | API
API | API | API | API | API | API | API | API | API | API | API | API | UNAVAILABLE | API | API | API | UNAVAILABLE | API | API | API | UNAVAILABLE | UNAVAILABLE | API | API | AMBIGUOUS | API | UNAVAILABLE | API | API | API | API | UNAVAILABLE | UNAVAILABLE | API
API | API | API | API | API | API | API | API | API | API | API | API | UNAVAILABLE | API | API | API | UNAVAILABLE | API | API | UNAVAILABLE | UNAVAILABLE | UNAVAILABLE | API | API | AMBIGUOUS | API | UNAVAILABLE | API | API | API | API | UNAVAILABLE | UNAVAILABLE | API
API | API | API | API | API | API | API | API | API | API | API | API | API | API | API | API | UNAVAILABLE | API | API | API | UNAVAILABLE | UNAVAILABLE | API | API | AMBIGUOUS | API | UNAVAILABLE | API | API | API | API | UNAVAILABLE | UNAVAILABLE | API
API | API | API | API | API | API | API | API | API | API | API | API | API | API | API | API | UNAVAILABLE | API | API | API | UNAVAILABLE | UNAVAILABLE | API | API | AMBIGUOUS | API | UNAVAILABLE | API | API | API | API | UNAVAILABLE | UNAVAILABLE | API
API | API | API | API | API | API | API | API | API | API | API | API | UNAVAILABLE | API | API | API | UNAVAILABLE | API | API | API | UNAVAILABLE | UNAVAILABLE | API | API | AMBIGUOUS | API | UNAVAILABLE | API | API | API | API | UNAVAILABLE | UNAVAILABLE | API
API | API | API | API | API | API | API | API | API | API | API | API | UNAVAILABLE | API | API | API | UNAVAILABLE | API | API | API | UNAVAILABLE | UNAVAILABLE | API | API | AMBIGUOUS | API | UNAVAILABLE | API | API | API | API | UNAVAILABLE | UNAVAILABLE | API
API | API | API | API | API | API | API | API | API | API | API | API | API | API | API | API | UNAVAILABLE | API | API | API | UNAVAILABLE | UNAVAILABLE | API | API | AMBIGUOUS | API | UNAVAILABLE | API | API | API | API | UNAVAILABLE | UNAVAILABLE | API
API | API | API | API | API | API | API | API | API | API | API | API | API | API | API | API | UNAVAILABLE | API | API | API | UNAVAILABLE | UNAVAILABLE | API | API | AMBIGUOUS | API | UNAVAILABLE | API | API | API | API | UNAVAILABLE | UNAVAILABLE | API
API | API | API | API | API | API | API | API | API | API | API | API | API | API | API | API | UNAVAILABLE | API | API | UNAVAILABLE | UNAVAILABLE | UNAVAILABLE | API | API | AMBIGUOUS | API | UNAVAILABLE | API | API | API | API | UNAVAILABLE | UNAVAILABLE | API
API | API | API | API | API | API | API | API | API | API | API | API | API | API | API | API | UNAVAILABLE | API | API | UNAVAILABLE | UNAVAILABLE | UNAVAILABLE | API | API | AMBIGUOUS | AMBIGUOUS | UNAVAILABLE | API | API | API | API | UNAVAILABLE | UNAVAILABLE | API
API | API | API | API | API | API | API | API | API | API | API | API | API | API | API | API | UNAVAILABLE | API | API | UNAVAILABLE | UNAVAILABLE | UNAVAILABLE | API | API | AMBIGUOUS | API | UNAVAILABLE | API | API | API | API | UNAVAILABLE | UNAVAILABLE | API
API | API | API | API | API | API | API | API | API | API | API | API | API | API | API | API | UNAVAILABLE | API | API | API | UNAVAILABLE | UNAVAILABLE | API | API | AMBIGUOUS | API | API | API | API | API | API | UNAVAILABLE | UNAVAILABLE | API
API | API | API | API | API | API | API | API | API | API | API | API | API | API | API | API | UNAVAILABLE | API | API | API | UNAVAILABLE | UNAVAILABLE | API | API | AMBIGUOUS | API | API | API | API | API | API | UNAVAILABLE | UNAVAILABLE | API
API | API | API | API | API | API | API | API | API | API | API | API | API | API | API | API | UNAVAILABLE | API | API | UNAVAILABLE | UNAVAILABLE | UNAVAILABLE | API | API | AMBIGUOUS | API | API | API | API | API | API | UNAVAILABLE | UNAVAILABLE | API
API | API | API | API | API | API | API | API | API | API | API | API | API | API | API | API | UNAVAILABLE | API | API | API | UNAVAILABLE | UNAVAILABLE | API | API | AMBIGUOUS | API | API | API | API | API | API | UNAVAILABLE | UNAVAILABLE | API
API | API | API | API | API | API | API | API | API | API | API | API | API | API | API | API | UNAVAILABLE | API | API | API | UNAVAILABLE | UNAVAILABLE | API | API | AMBIGUOUS | API | API | API | API | API | API | UNAVAILABLE | UNAVAILABLE | API
API | API | API | API | API | API | API | API | API | API | API | API | API | API | API | API | UNAVAILABLE | API | API | UNAVAILABLE | UNAVAILABLE | UNAVAILABLE | API | API | AMBIGUOUS | API | API | API | API | API | API | UNAVAILABLE | UNAVAILABLE | API
API | API | API | API | API | API | API | API | API | API | API | API | API | API | API | API | UNAVAILABLE | API | API | UNAVAILABLE | UNAVAILABLE | UNAVAILABLE | API | API | AMBIGUOUS | API | API | API | API | API | API | UNAVAILABLE | UNAVAILABLE | API
API | API | API | API | API | API | API | API | API | API | API | API | API | API | API | API | UNAVAILABLE | API | API | UNAVAILABLE | UNAVAILABLE | UNAVAILABLE | API | API | AMBIGUOUS | API | API | API | API | API | API | UNAVAILABLE | UNAVAILABLE | API
API | API | API | API | API | API | API | API | API | API | API | API | API | API | API | API | UNAVAILABLE | API | API | UNAVAILABLE | UNAVAILABLE | UNAVAILABLE | API | API | AMBIGUOUS | API | API | API | API | API | API | UNAVAILABLE | UNAVAILABLE | API
API | API | API | API | API | API | API | API | API | API | API | API | API | API | API | API | UNAVAILABLE | API | API | UNAVAILABLE | UNAVAILABLE | API | API | API | AMBIGUOUS | AMBIGUOUS | API | API | API | API | API | UNAVAILABLE | UNAVAILABLE | API
API | API | API | API | API | API | API | API | API | API | API | API | API | API | API | API | UNAVAILABLE | API | API | UNAVAILABLE | UNAVAILABLE | API | API | API | AMBIGUOUS | AMBIGUOUS | API | API | API | API | API | UNAVAILABLE | UNAVAILABLE | API
API | API | API | API | API | API | API | API | API | API | API | API | UNAVAILABLE | UNAVAILABLE | API | API | UNAVAILABLE | API | UNAVAILABLE | API | UNAVAILABLE | UNAVAILABLE | DATASHEET | DATASHEET | AMBIGUOUS | API | UNAVAILABLE | API | API | API | API | API | UNAVAILABLE | API
API | API | API | API | API | API | API | API | API | API | API | UNAVAILABLE | UNAVAILABLE | UNAVAILABLE | API | API | UNAVAILABLE | API | UNAVAILABLE | API | UNAVAILABLE | UNAVAILABLE | DATASHEET | DATASHEET | AMBIGUOUS | API | UNAVAILABLE | API | API | API | API | API | UNAVAILABLE | API
API | API | API | API | API | API | API | API | API | API | API | UNAVAILABLE | UNAVAILABLE | UNAVAILABLE | API | API | UNAVAILABLE | API | UNAVAILABLE | API | UNAVAILABLE | UNAVAILABLE | DATASHEET | DATASHEET | AMBIGUOUS | API | UNAVAILABLE | API | API | API | API | API | UNAVAILABLE | API
API | API | API | API | API | API | API | API | API | API | API | UNAVAILABLE | UNAVAILABLE | UNAVAILABLE | API | API | UNAVAILABLE | API | UNAVAILABLE | API | UNAVAILABLE | UNAVAILABLE | API | API | AMBIGUOUS | API | UNAVAILABLE | API | API | API | API | API | UNAVAILABLE | API
API | API | API | API | API | API | API | API | API | API | API | UNAVAILABLE | UNAVAILABLE | UNAVAILABLE | API | API | UNAVAILABLE | API | UNAVAILABLE | API | UNAVAILABLE | UNAVAILABLE | DATASHEET | DATASHEET | AMBIGUOUS | API | UNAVAILABLE | API | API | API | API | API | UNAVAILABLE | API
API | API | API | API | API | API | API | API | API | API | API | UNAVAILABLE | UNAVAILABLE | UNAVAILABLE | API | API | UNAVAILABLE | API | UNAVAILABLE | API | UNAVAILABLE | UNAVAILABLE | API | API | AMBIGUOUS | API | UNAVAILABLE | API | API | API | API | API | UNAVAILABLE | API
API | API | API | API | API | API | API | API | API | API | API | UNAVAILABLE | UNAVAILABLE | UNAVAILABLE | API | API | UNAVAILABLE | API | UNAVAILABLE | API | UNAVAILABLE | UNAVAILABLE | DATASHEET | DATASHEET | AMBIGUOUS | API | UNAVAILABLE | API | API | API | API | API | UNAVAILABLE | API
API | API | API | API | API | API | API | API | API | API | API | UNAVAILABLE | UNAVAILABLE | UNAVAILABLE | API | API | UNAVAILABLE | API | UNAVAILABLE | API | UNAVAILABLE | UNAVAILABLE | DATASHEET | DATASHEET | AMBIGUOUS | API | UNAVAILABLE | API | API | API | API | API | UNAVAILABLE | API
API | API | API | API | API | API | API | API | API | API | API | UNAVAILABLE | UNAVAILABLE | UNAVAILABLE | API | API | UNAVAILABLE | API | UNAVAILABLE | API | UNAVAILABLE | UNAVAILABLE | DATASHEET | DATASHEET | AMBIGUOUS | API | UNAVAILABLE | API | API | API | API | API | UNAVAILABLE | API
API | API | API | API | API | API | API | API | API | API | API | UNAVAILABLE | UNAVAILABLE | UNAVAILABLE | API | API | UNAVAILABLE | API | UNAVAILABLE | API | UNAVAILABLE | UNAVAILABLE | DATASHEET | DATASHEET | AMBIGUOUS | API | UNAVAILABLE | API | API | API | API | API | UNAVAILABLE | API
API | API | API | API | API | API | API | API | API | API | API | UNAVAILABLE | UNAVAILABLE | UNAVAILABLE | API | API | UNAVAILABLE | API | UNAVAILABLE | API | UNAVAILABLE | UNAVAILABLE | DATASHEET | DATASHEET | AMBIGUOUS | API | UNAVAILABLE | API | API | API | API | API | UNAVAILABLE | API
API | API | API | API | API | API | API | API | API | API | API | UNAVAILABLE | UNAVAILABLE | UNAVAILABLE | API | API | UNAVAILABLE | API | UNAVAILABLE | API | UNAVAILABLE | UNAVAILABLE | DATASHEET | DATASHEET | AMBIGUOUS | API | UNAVAILABLE | API | API | API | API | API | UNAVAILABLE | API
API | API | API | API | API | API | API | API | API | API | API | UNAVAILABLE | UNAVAILABLE | UNAVAILABLE | API | API | UNAVAILABLE | API | UNAVAILABLE | API | UNAVAILABLE | UNAVAILABLE | DATASHEET | DATASHEET | AMBIGUOUS | API | UNAVAILABLE | API | API | API | API | API | UNAVAILABLE | API
API | API | API | API | API | API | API | API | API | API | API | UNAVAILABLE | UNAVAILABLE | UNAVAILABLE | API | API | UNAVAILABLE | API | UNAVAILABLE | API | UNAVAILABLE | UNAVAILABLE | DATASHEET | DATASHEET | AMBIGUOUS | API | UNAVAILABLE | API | API | API | API | API | UNAVAILABLE | API
API | API | API | API | API | API | API | API | API | API | API | UNAVAILABLE | UNAVAILABLE | UNAVAILABLE | API | API | UNAVAILABLE | API | UNAVAILABLE | API | UNAVAILABLE | UNAVAILABLE | DATASHEET | DATASHEET | AMBIGUOUS | API | UNAVAILABLE | API | API | API | API | API | UNAVAILABLE | API
API | API | API | API | API | API | API | API | API | API | API | UNAVAILABLE | UNAVAILABLE | UNAVAILABLE | API | API | UNAVAILABLE | API | UNAVAILABLE | API | UNAVAILABLE | UNAVAILABLE | API | API | AMBIGUOUS | API | UNAVAILABLE | API | API | API | API | API | UNAVAILABLE | API
API | API | API | API | API | API | API | API | API | API | API | UNAVAILABLE | UNAVAILABLE | UNAVAILABLE | API | API | UNAVAILABLE | API | UNAVAILABLE | API | UNAVAILABLE | UNAVAILABLE | API | API | AMBIGUOUS | API | UNAVAILABLE | API | API | API | API | API | UNAVAILABLE | API
API | API | API | API | API | API | API | API | API | API | API | UNAVAILABLE | UNAVAILABLE | UNAVAILABLE | API | API | UNAVAILABLE | API | UNAVAILABLE | API | UNAVAILABLE | UNAVAILABLE | API | API | AMBIGUOUS | API | UNAVAILABLE | API | API | API | API | API | UNAVAILABLE | API
API | API | API | API | API | API | API | API | API | API | API | UNAVAILABLE | UNAVAILABLE | UNAVAILABLE | API | API | UNAVAILABLE | API | UNAVAILABLE | API | UNAVAILABLE | UNAVAILABLE | API | API | AMBIGUOUS | API | UNAVAILABLE | API | API | API | API | API | UNAVAILABLE | API
API | API | API | API | API | API | API | API | API | API | API | UNAVAILABLE | UNAVAILABLE | UNAVAILABLE | API | API | UNAVAILABLE | API | UNAVAILABLE | API | UNAVAILABLE | UNAVAILABLE | API | API | AMBIGUOUS | API | UNAVAILABLE | API | API | API | API | API | UNAVAILABLE | API
API | API | API | API | API | API | API | API | API | API | API | UNAVAILABLE | UNAVAILABLE | UNAVAILABLE | API | API | UNAVAILABLE | API | UNAVAILABLE | API | UNAVAILABLE | UNAVAILABLE | API | API | AMBIGUOUS | API | UNAVAILABLE | API | API | API | API | API | UNAVAILABLE | API
API | API | API | API | API | API | API | API | API | API | API | UNAVAILABLE | UNAVAILABLE | UNAVAILABLE | API | API | UNAVAILABLE | API | UNAVAILABLE | API | UNAVAILABLE | UNAVAILABLE | API | API | AMBIGUOUS | API | UNAVAILABLE | API | API | API | API | API | UNAVAILABLE | API
API | API | API | API | API | API | API | API | API | API | API | UNAVAILABLE | UNAVAILABLE | UNAVAILABLE | API | API | UNAVAILABLE | API | UNAVAILABLE | API | UNAVAILABLE | UNAVAILABLE | API | API | AMBIGUOUS | API | UNAVAILABLE | API | API | API | API | API | UNAVAILABLE | API
API | API | API | API | API | API | API | API | API | API | API | UNAVAILABLE | UNAVAILABLE | UNAVAILABLE | API | API | UNAVAILABLE | API | UNAVAILABLE | API | UNAVAILABLE | UNAVAILABLE | API | API | AMBIGUOUS | API | UNAVAILABLE | API | API | API | API | API | UNAVAILABLE | API
API | API | API | API | API | API | API | API | API | API | API | UNAVAILABLE | UNAVAILABLE | UNAVAILABLE | API | API | UNAVAILABLE | API | UNAVAILABLE | API | UNAVAILABLE | UNAVAILABLE | API | API | AMBIGUOUS | API | UNAVAILABLE | API | API | API | API | API | UNAVAILABLE | API
API | API | API | API | API | API | API | API | API | API | API | UNAVAILABLE | UNAVAILABLE | UNAVAILABLE | API | API | UNAVAILABLE | API | UNAVAILABLE | API | UNAVAILABLE | UNAVAILABLE | API | API | AMBIGUOUS | API | UNAVAILABLE | API | API | API | API | API | UNAVAILABLE | API
API | API | API | API | API | API | API | API | API | API | API | UNAVAILABLE | UNAVAILABLE | UNAVAILABLE | API | API | UNAVAILABLE | API | UNAVAILABLE | API | UNAVAILABLE | UNAVAILABLE | API | API | AMBIGUOUS | API | UNAVAILABLE | API | API | API | API | API | UNAVAILABLE | API
API | API | API | API | API | API | API | API | API | API | API | UNAVAILABLE | UNAVAILABLE | UNAVAILABLE | API | API | UNAVAILABLE | API | UNAVAILABLE | API | UNAVAILABLE | UNAVAILABLE | API | API | AMBIGUOUS | API | UNAVAILABLE | API | API | API | API | API | UNAVAILABLE | API
API | API | API | API | API | API | API | API | API | API | API | UNAVAILABLE | UNAVAILABLE | UNAVAILABLE | API | API | API | API | UNAVAILABLE | API | UNAVAILABLE | UNAVAILABLE | API | API | AMBIGUOUS | API | UNAVAILABLE | API | API | API | API | API | UNAVAILABLE | API
API | API | API | API | API | API | API | API | API | API | API | UNAVAILABLE | UNAVAILABLE | UNAVAILABLE | API | API | API | API | UNAVAILABLE | API | UNAVAILABLE | UNAVAILABLE | API | API | AMBIGUOUS | API | UNAVAILABLE | API | API | API | API | API | UNAVAILABLE | API
API | API | API | API | API | API | API | API | API | API | API | UNAVAILABLE | UNAVAILABLE | UNAVAILABLE | API | API | API | API | UNAVAILABLE | API | UNAVAILABLE | UNAVAILABLE | API | API | AMBIGUOUS | API | UNAVAILABLE | API | API | API | API | API | UNAVAILABLE | API
API | API | API | API | API | API | API | API | API | API | API | UNAVAILABLE | UNAVAILABLE | UNAVAILABLE | API | API | API | API | UNAVAILABLE | API | UNAVAILABLE | UNAVAILABLE | API | API | AMBIGUOUS | API | UNAVAILABLE | API | API | API | API | API | UNAVAILABLE | API
API | API | API | API | API | API | API | API | API | API | API | UNAVAILABLE | UNAVAILABLE | UNAVAILABLE | API | API | API | API | UNAVAILABLE | API | UNAVAILABLE | UNAVAILABLE | API | API | AMBIGUOUS | API | UNAVAILABLE | API | API | API | API | API | UNAVAILABLE | API
API | API | API | API | API | API | API | API | API | API | API | UNAVAILABLE | UNAVAILABLE | UNAVAILABLE | API | API | API | API | UNAVAILABLE | API | UNAVAILABLE | UNAVAILABLE | API | API | AMBIGUOUS | API | UNAVAILABLE | API | API | API | API | API | UNAVAILABLE | API
API | API | API | API | API | API | API | API | API | API | API | UNAVAILABLE | UNAVAILABLE | UNAVAILABLE | API | API | API | API | UNAVAILABLE | API | UNAVAILABLE | UNAVAILABLE | API | API | AMBIGUOUS | API | UNAVAILABLE | API | API | API | API | API | UNAVAILABLE | API
API | API | API | API | API | API | API | API | API | API | API | UNAVAILABLE | UNAVAILABLE | UNAVAILABLE | API | API | UNAVAILABLE | API | UNAVAILABLE | API | UNAVAILABLE | UNAVAILABLE | API | API | AMBIGUOUS | API | UNAVAILABLE | API | API | API | API | API | UNAVAILABLE | API
API | API | API | API | API | API | API | API | API | API | API | UNAVAILABLE | UNAVAILABLE | UNAVAILABLE | API | API | UNAVAILABLE | API | UNAVAILABLE | API | UNAVAILABLE | UNAVAILABLE | API | API | AMBIGUOUS | API | UNAVAILABLE | API | API | API | API | API | UNAVAILABLE | API
API | API | API | API | API | API | API | API | UNAVAILABLE | UNAVAILABLE | UNAVAILABLE | UNAVAILABLE | UNAVAILABLE | UNAVAILABLE | UNAVAILABLE | API | UNAVAILABLE | UNAVAILABLE | UNAVAILABLE | UNAVAILABLE | UNAVAILABLE | UNAVAILABLE | DATASHEET | DATASHEET | AMBIGUOUS | API | UNAVAILABLE | API | API | API | API | API | UNAVAILABLE | API
API | API | API | API | API | API | API | API | API | API | API | UNAVAILABLE | UNAVAILABLE | UNAVAILABLE | API | API | API | API | API | UNAVAILABLE | API | UNAVAILABLE | API | API | API | API | UNAVAILABLE | API | API | API | API | API | UNAVAILABLE | API
API | API | API | API | API | API | API | API | API | API | API | UNAVAILABLE | UNAVAILABLE | UNAVAILABLE | API | API | API | API | API | UNAVAILABLE | API | UNAVAILABLE | API | API | API | API | UNAVAILABLE | API | API | API | API | API | UNAVAILABLE | API
API | API | API | API | API | API | API | API | API | API | API | UNAVAILABLE | UNAVAILABLE | UNAVAILABLE | API | API | UNAVAILABLE | API | API | UNAVAILABLE | API | UNAVAILABLE | DATASHEET | DATASHEET | AMBIGUOUS | API | UNAVAILABLE | API | API | API | API | API | UNAVAILABLE | API
API | API | API | API | API | API | API | API | API | API | API | UNAVAILABLE | UNAVAILABLE | UNAVAILABLE | API | API | UNAVAILABLE | API | API | UNAVAILABLE | API | UNAVAILABLE | DATASHEET | DATASHEET | AMBIGUOUS | API | UNAVAILABLE | API | API | API | API | API | UNAVAILABLE | API
API | API | API | API | API | API | API | API | API | API | API | API | API | API | API | API | UNAVAILABLE | API | API | API | API | UNAVAILABLE | API | API | AMBIGUOUS | API | UNAVAILABLE | API | API | API | API | UNAVAILABLE | UNAVAILABLE | API
API | API | API | API | API | API | API | API | API | API | API | API | API | API | API | API | UNAVAILABLE | API | API | UNAVAILABLE | API | UNAVAILABLE | API | API | AMBIGUOUS | API | UNAVAILABLE | API | API | API | API | UNAVAILABLE | UNAVAILABLE | API
API | API | API | API | API | API | API | API | API | API | API | API | API | API | API | API | UNAVAILABLE | API | API | UNAVAILABLE | API | UNAVAILABLE | AMBIGUOUS | DATASHEET | AMBIGUOUS | API | UNAVAILABLE | API | API | API | API | UNAVAILABLE | UNAVAILABLE | API
API | API | API | API | API | API | API | API | API | API | API | API | API | API | API | API | UNAVAILABLE | API | API | UNAVAILABLE | API | API | API | API | AMBIGUOUS | API | UNAVAILABLE | API | API | API | API | UNAVAILABLE | UNAVAILABLE | API
API | API | API | API | API | API | API | API | API | API | API | API | API | API | API | API | UNAVAILABLE | API | API | UNAVAILABLE | API | API | AMBIGUOUS | DATASHEET | AMBIGUOUS | API | UNAVAILABLE | API | API | API | API | UNAVAILABLE | UNAVAILABLE | API
API | API | API | API | API | API | API | API | API | API | API | API | API | API | API | API | UNAVAILABLE | API | API | UNAVAILABLE | API | API | AMBIGUOUS | DATASHEET | AMBIGUOUS | API | UNAVAILABLE | API | API | API | API | UNAVAILABLE | UNAVAILABLE | API
API | API | API | API | API | API | API | API | API | API | API | API | API | API | API | API | UNAVAILABLE | API | API | UNAVAILABLE | API | UNAVAILABLE | API | API | API | API | API | API | API | API | API | UNAVAILABLE | UNAVAILABLE | UNAVAILABLE
API | API | API | API | API | API | API | API | API | API | API | API | API | API | API | API | UNAVAILABLE | API | API | UNAVAILABLE | API | UNAVAILABLE | API | API | API | API | API | API | API | API | API | UNAVAILABLE | UNAVAILABLE | UNAVAILABLE
API | API | API | API | API | API | API | API | API | API | API | API | API | API | API | API | UNAVAILABLE | API | API | UNAVAILABLE | API | UNAVAILABLE | API | API | API | API | API | API | API | API | API | UNAVAILABLE | UNAVAILABLE | UNAVAILABLE
API | API | API | API | API | API | API | API | API | API | API | API | API | API | API | API | UNAVAILABLE | API | API | UNAVAILABLE | API | API | API | API | API | API | API | API | API | API | API | UNAVAILABLE | UNAVAILABLE | UNAVAILABLE
API | API | API | API | API | API | API | API | API | API | API | API | API | API | API | API | UNAVAILABLE | API | API | UNAVAILABLE | API | API | API | API | API | API | API | API | API | API | API | UNAVAILABLE | UNAVAILABLE | UNAVAILABLE
API | API | API | API | API | API | API | API | API | API | API | API | API | API | API | API | UNAVAILABLE | API | API | UNAVAILABLE | API | API | API | API | API | API | API | API | API | API | API | UNAVAILABLE | UNAVAILABLE | UNAVAILABLE
API | API | API | API | API | API | API | API | API | API | UNAVAILABLE | UNAVAILABLE | UNAVAILABLE | UNAVAILABLE | API | API | UNAVAILABLE | API | API | API | UNAVAILABLE | UNAVAILABLE | DATASHEET | DATASHEET | AMBIGUOUS | AMBIGUOUS | UNAVAILABLE | API | API | API | API | UNAVAILABLE | UNAVAILABLE | API
API | API | API | API | API | API | API | API | API | API | UNAVAILABLE | UNAVAILABLE | UNAVAILABLE | UNAVAILABLE | API | API | UNAVAILABLE | API | API | API | UNAVAILABLE | UNAVAILABLE | DATASHEET | DATASHEET | AMBIGUOUS | AMBIGUOUS | UNAVAILABLE | API | API | API | API | UNAVAILABLE | UNAVAILABLE | API
API | API | API | API | API | API | API | API | API | API | UNAVAILABLE | UNAVAILABLE | UNAVAILABLE | UNAVAILABLE | API | API | UNAVAILABLE | API | API | API | UNAVAILABLE | UNAVAILABLE | API | API | API | API | UNAVAILABLE | API | API | API | API | UNAVAILABLE | UNAVAILABLE | UNAVAILABLE
API | API | API | API | API | API | API | API | API | API | UNAVAILABLE | UNAVAILABLE | UNAVAILABLE | UNAVAILABLE | API | API | UNAVAILABLE | API | API | API | UNAVAILABLE | UNAVAILABLE | API | API | API | API | UNAVAILABLE | API | API | API | API | UNAVAILABLE | UNAVAILABLE | UNAVAILABLE
API | API | API | API | API | API | API | API | API | API | UNAVAILABLE | UNAVAILABLE | UNAVAILABLE | UNAVAILABLE | API | API | UNAVAILABLE | API | API | API | UNAVAILABLE | UNAVAILABLE | API | API | API | API | UNAVAILABLE | API | API | API | API | UNAVAILABLE | UNAVAILABLE | UNAVAILABLE

## Conditions
Part Number | Column | Provenance | Datasheet evidence
STM8AF6213 | Supply Current (µA) (@ Lowest Power) typ | AMBIGUOUS | Table 29. Total current consumption with code execution in run mode at V = 5 V; Table 38. Total current consumption and timing in forced reset state; Table 39. Peripheral current consumption
STM8AF6213A | Supply Current (µA) (@ Lowest Power) typ | AMBIGUOUS | Table 29. Total current consumption with code execution in run mode at V = 5 V; Table 38. Total current consumption and timing in forced reset state; Table 39. Peripheral current consumption
STM8AF6223 | Supply Current (µA) (@ Lowest Power) typ | AMBIGUOUS | Table 29. Total current consumption with code execution in run mode at V = 5 V; Table 38. Total current consumption and timing in forced reset state; Table 39. Peripheral current consumption
STM8AF6223A | Supply Current (µA) (@ Lowest Power) typ | AMBIGUOUS | Table 29. Total current consumption with code execution in run mode at V = 5 V; Table 38. Total current consumption and timing in forced reset state; Table 39. Peripheral current consumption
STM8AF6226 | Supply Current (µA) (@ Lowest Power) typ | AMBIGUOUS | Table 29. Total current consumption with code execution in run mode at V = 5 V; Table 38. Total current consumption and timing in forced reset state; Table 39. Peripheral current consumption
STM8AF62A6 | Supply Current (µA) (@ Lowest Power) typ | AMBIGUOUS | Table 29. Total current consumption with code execution in run mode at V = 5 V; Table 38. Total current consumption and timing in forced reset state; Table 39. Peripheral current consumption
STM8AF62A8 | Supply Current (µA) (@ Lowest Power) typ | AMBIGUOUS | Table 29. Total current consumption with code execution in run mode at V = 5 V; Table 38. Total current consumption and timing in forced reset state; Table 39. Peripheral current consumption
STM8AF62A9 | Supply Current (µA) (@ Lowest Power) typ | AMBIGUOUS | Table 29. Total current consumption with code execution in run mode at V = 5 V; Table 38. Total current consumption and timing in forced reset state; Table 39. Peripheral current consumption
STM8AL3136 | Supply Voltage (V) min | AMBIGUOUS | Table 19. General operating conditions: V_DD min reads '1.65(2)' — the figure is qualified or corrupted by a footnote
STM8AL3136 | Supply Current (µA) (@ Lowest Power) typ | AMBIGUOUS | Table 29. Current consumption under external reset
STM8AL3138 | Supply Voltage (V) min | AMBIGUOUS | Table 19. General operating conditions: V_DD min reads '1.65(2)' — the figure is qualified or corrupted by a footnote
STM8AL3138 | Supply Current (µA) (@ Lowest Power) typ | AMBIGUOUS | Table 29. Current consumption under external reset
STM8AL3146 | Supply Voltage (V) min | AMBIGUOUS | Table 19. General operating conditions: V_DD min reads '1.65(2)' — the figure is qualified or corrupted by a footnote
STM8AL3146 | Supply Current (µA) (@ Lowest Power) typ | AMBIGUOUS | Table 29. Current consumption under external reset
STM8AL3148 | Supply Voltage (V) min | AMBIGUOUS | Table 19. General operating conditions: V_DD min reads '1.65(2)' — the figure is qualified or corrupted by a footnote
STM8AL3148 | Supply Current (µA) (@ Lowest Power) typ | AMBIGUOUS | Table 29. Current consumption under external reset
STM8AL3166 | Supply Voltage (V) min | AMBIGUOUS | Table 19. General operating conditions: V_DD min reads '1.65(2)' — the figure is qualified or corrupted by a footnote
STM8AL3166 | Supply Current (µA) (@ Lowest Power) typ | AMBIGUOUS | Table 29. Current consumption under external reset
STM8AL3168 | Supply Voltage (V) min | AMBIGUOUS | Table 19. General operating conditions: V_DD min reads '1.65(2)' — the figure is qualified or corrupted by a footnote
STM8AL3168 | Supply Current (µA) (@ Lowest Power) typ | AMBIGUOUS | Table 29. Current consumption under external reset
STM8L001J3 | Supply Current (µA) (@ Lowest Power) typ | AMBIGUOUS | Table 19. Peripheral current consumption
STM8L050J3 | Supply Current (µA) (@ Lowest Power) typ | AMBIGUOUS | Table 25. Current consumption under external reset
STM8L051F3 | Supply Current (µA) (@ Lowest Power) typ | AMBIGUOUS | Table 25. Current consumption under external reset
STM8L052R8 | Supply Current (µA) (@ Lowest Power) typ | AMBIGUOUS | Table 17. Total current consumption in Run mode; Table 25. Current consumption under external reset
STM8L052R8 | Supply Current (µA) (Run Mode (per MHz)) typ | AMBIGUOUS | Table 17. Total current consumption in Run mode
STM8L101F1 | Supply Current (µA) (@ Lowest Power) typ | AMBIGUOUS | Table 21. Peripheral current consumption
STM8L101F2 | Supply Current (µA) (@ Lowest Power) typ | AMBIGUOUS | Table 21. Peripheral current consumption
STM8L101F3 | Supply Current (µA) (@ Lowest Power) typ | AMBIGUOUS | Table 21. Peripheral current consumption
STM8L101G2 | Supply Current (µA) (@ Lowest Power) typ | AMBIGUOUS | Table 21. Peripheral current consumption
STM8L101G3 | Supply Current (µA) (@ Lowest Power) typ | AMBIGUOUS | Table 21. Peripheral current consumption
STM8L101K3 | Supply Current (µA) (@ Lowest Power) typ | AMBIGUOUS | Table 21. Peripheral current consumption
STM8L151C2 | Supply Current (µA) (@ Lowest Power) typ | AMBIGUOUS | Table 27. Current consumption under external reset
STM8L151C3 | Supply Current (µA) (@ Lowest Power) typ | AMBIGUOUS | Table 27. Current consumption under external reset
STM8L151C4 | Supply Current (µA) (@ Lowest Power) typ | AMBIGUOUS | Table 28. Current consumption under external reset
STM8L151C6 | Supply Current (µA) (@ Lowest Power) typ | AMBIGUOUS | Table 27. Current consumption under external reset
STM8L151C8 | Supply Current (µA) (@ Lowest Power) typ | AMBIGUOUS | Table 27. Current consumption under external reset
STM8L151F2 | Supply Current (µA) (@ Lowest Power) typ | AMBIGUOUS | Table 27. Current consumption under external reset
STM8L151F3 | Supply Current (µA) (@ Lowest Power) typ | AMBIGUOUS | Table 27. Current consumption under external reset
STM8L151G2 | Supply Current (µA) (@ Lowest Power) typ | AMBIGUOUS | Table 27. Current consumption under external reset
STM8L151G3 | Supply Current (µA) (@ Lowest Power) typ | AMBIGUOUS | Table 27. Current consumption under external reset
STM8L151G4 | Supply Current (µA) (@ Lowest Power) typ | AMBIGUOUS | Table 27. Current consumption under external reset
STM8L151G6 | Supply Current (µA) (@ Lowest Power) typ | AMBIGUOUS | Table 27. Current consumption under external reset
STM8L151K2 | Supply Current (µA) (@ Lowest Power) typ | AMBIGUOUS | Table 27. Current consumption under external reset
STM8L151K3 | Supply Current (µA) (@ Lowest Power) typ | AMBIGUOUS | Table 27. Current consumption under external reset
STM8L151K4 | Supply Current (µA) (@ Lowest Power) typ | AMBIGUOUS | Table 27. Current consumption under external reset
STM8L151K6 | Supply Current (µA) (@ Lowest Power) typ | AMBIGUOUS | Table 27. Current consumption under external reset
STM8L151M8 | Supply Current (µA) (@ Lowest Power) typ | AMBIGUOUS | Table 27. Current consumption under external reset
STM8L151R6 | Supply Current (µA) (@ Lowest Power) typ | AMBIGUOUS | Table 20. Total current consumption in Run mode; Table 28. Current consumption under external reset
STM8L151R6 | Supply Current (µA) (Run Mode (per MHz)) typ | AMBIGUOUS | Table 20. Total current consumption in Run mode
STM8L151R8 | Supply Current (µA) (@ Lowest Power) typ | AMBIGUOUS | Table 27. Current consumption under external reset
STM8L152C4 | Supply Current (µA) (@ Lowest Power) typ | AMBIGUOUS | Table 27. Current consumption under external reset
STM8L152C6 | Supply Current (µA) (@ Lowest Power) typ | AMBIGUOUS | Table 27. Current consumption under external reset
STM8L152C8 | Supply Current (µA) (@ Lowest Power) typ | AMBIGUOUS | Table 27. Current consumption under external reset
STM8L152K4 | Supply Current (µA) (@ Lowest Power) typ | AMBIGUOUS | Table 27. Current consumption under external reset
STM8L152K6 | Supply Current (µA) (@ Lowest Power) typ | AMBIGUOUS | Table 27. Current consumption under external reset
STM8L152K8 | Supply Current (µA) (@ Lowest Power) typ | AMBIGUOUS | Table 27. Current consumption under external reset
STM8L152M8 | Supply Current (µA) (@ Lowest Power) typ | AMBIGUOUS | Table 27. Current consumption under external reset
STM8L152R6 | Supply Current (µA) (@ Lowest Power) typ | AMBIGUOUS | Table 27. Current consumption under external reset
STM8L152R8 | Supply Current (µA) (@ Lowest Power) typ | AMBIGUOUS | Table 27. Current consumption under external reset
STM8L162M8 | Supply Current (µA) (@ Lowest Power) typ | AMBIGUOUS | Table 19. Total current consumption in Run mode; Table 27. Current consumption under external reset
STM8L162M8 | Supply Current (µA) (Run Mode (per MHz)) typ | AMBIGUOUS | Table 19. Total current consumption in Run mode
STM8L162R8 | Supply Current (µA) (@ Lowest Power) typ | AMBIGUOUS | Table 19. Total current consumption in Run mode; Table 27. Current consumption under external reset
STM8L162R8 | Supply Current (µA) (Run Mode (per MHz)) typ | AMBIGUOUS | Table 19. Total current consumption in Run mode
STM8S001J3 | Supply Current (µA) (@ Lowest Power) typ | AMBIGUOUS | Table 28. Total current consumption and timing in forced reset state; Table 29. Peripheral current consumption
STM8S003F3 | Supply Current (µA) (@ Lowest Power) typ | AMBIGUOUS | Table 30. Total current consumption and timing in forced reset state; Table 31. Peripheral current consumption
STM8S003K3 | Supply Current (µA) (@ Lowest Power) typ | AMBIGUOUS | Table 28. Total current consumption and timing in forced reset state; Table 29. Peripheral current consumption
STM8S005C6 | Supply Current (µA) (@ Lowest Power) typ | AMBIGUOUS | Table 28. Total current consumption and timing in forced reset state; Table 29. Peripheral current consumption
STM8S005K6 | Supply Current (µA) (@ Lowest Power) typ | AMBIGUOUS | Table 28. Total current consumption and timing in forced reset state; Table 29. Peripheral current consumption
STM8S007C8 | Supply Current (µA) (@ Lowest Power) typ | AMBIGUOUS | Table 27. Total current consumption and timing in forced reset state; Table 28. Peripheral current consumption
STM8S103F2 | Supply Current (µA) (@ Lowest Power) typ | AMBIGUOUS | Table 21. Total current consumption with code execution in run mode at V = 5 V; Table 30. Total current consumption and timing in forced reset state
STM8S103F3 | Supply Current (µA) (@ Lowest Power) typ | AMBIGUOUS | Table 21. Total current consumption with code execution in run mode at V = 5 V; Table 30. Total current consumption and timing in forced reset state
STM8S103K3 | Supply Current (µA) (@ Lowest Power) typ | AMBIGUOUS | Table 21. Total current consumption with code execution in run mode at V = 5 V; Table 30. Total current consumption and timing in forced reset state
STM8S105C4 | Supply Current (µA) (@ Lowest Power) typ | AMBIGUOUS | Table 29. Total current consumption and timing in forced reset state
STM8S105C6 | Supply Current (µA) (@ Lowest Power) typ | AMBIGUOUS | Table 21. Total current consumption with code execution in run mode at V = 5 V; Table 30. Total current consumption and timing in forced reset state
STM8S105K4 | Supply Current (µA) (@ Lowest Power) typ | AMBIGUOUS | Table 21. Total current consumption with code execution in run mode at V = 5 V; Table 30. Total current consumption and timing in forced reset state
STM8S105K6 | Supply Current (µA) (@ Lowest Power) typ | AMBIGUOUS | Table 21. Total current consumption with code execution in run mode at V = 5 V; Table 30. Total current consumption and timing in forced reset state
STM8S105S4 | Supply Current (µA) (@ Lowest Power) typ | AMBIGUOUS | Table 21. Total current consumption with code execution in run mode at V = 5 V; Table 30. Total current consumption and timing in forced reset state
STM8S105S6 | Supply Current (µA) (@ Lowest Power) typ | AMBIGUOUS | Table 21. Total current consumption with code execution in run mode at V = 5 V; Table 30. Total current consumption and timing in forced reset state
STM8S207C6 | Supply Current (µA) (@ Lowest Power) typ | AMBIGUOUS | Table 20. Total current consumption with code execution in run mode at V = 5 V; Table 29. Total current consumption and timing in forced reset state; Table 30. Peripheral current consumption
STM8S207C8 | Supply Current (µA) (@ Lowest Power) typ | AMBIGUOUS | Table 20. Total current consumption with code execution in run mode at V = 5 V; Table 29. Total current consumption and timing in forced reset state; Table 30. Peripheral current consumption
STM8S207CB | Supply Current (µA) (@ Lowest Power) typ | AMBIGUOUS | Table 20. Total current consumption with code execution in run mode at V = 5 V; Table 29. Total current consumption and timing in forced reset state; Table 30. Peripheral current consumption
STM8S207K6 | Supply Current (µA) (@ Lowest Power) typ | AMBIGUOUS | Table 20. Total current consumption with code execution in run mode at V = 5 V; Table 29. Total current consumption and timing in forced reset state; Table 30. Peripheral current consumption
STM8S207K8 | Supply Current (µA) (@ Lowest Power) typ | AMBIGUOUS | Table 20. Total current consumption with code execution in run mode at V = 5 V; Table 29. Total current consumption and timing in forced reset state; Table 30. Peripheral current consumption
STM8S207M8 | Supply Current (µA) (@ Lowest Power) typ | AMBIGUOUS | Table 20. Total current consumption with code execution in run mode at V = 5 V; Table 29. Total current consumption and timing in forced reset state; Table 30. Peripheral current consumption
STM8S207MB | Supply Current (µA) (@ Lowest Power) typ | AMBIGUOUS | Table 20. Total current consumption with code execution in run mode at V = 5 V; Table 29. Total current consumption and timing in forced reset state; Table 30. Peripheral current consumption
STM8S207R6 | Supply Current (µA) (@ Lowest Power) typ | AMBIGUOUS | Table 20. Total current consumption with code execution in run mode at V = 5 V; Table 29. Total current consumption and timing in forced reset state; Table 30. Peripheral current consumption
STM8S207R8 | Supply Current (µA) (@ Lowest Power) typ | AMBIGUOUS | Table 20. Total current consumption with code execution in run mode at V = 5 V; Table 29. Total current consumption and timing in forced reset state; Table 30. Peripheral current consumption
STM8S207RB | Supply Current (µA) (@ Lowest Power) typ | AMBIGUOUS | Table 20. Total current consumption with code execution in run mode at V = 5 V; Table 29. Total current consumption and timing in forced reset state; Table 30. Peripheral current consumption
STM8S207S6 | Supply Current (µA) (@ Lowest Power) typ | AMBIGUOUS | Table 20. Total current consumption with code execution in run mode at V = 5 V; Table 29. Total current consumption and timing in forced reset state; Table 30. Peripheral current consumption
STM8S207S8 | Supply Current (µA) (@ Lowest Power) typ | AMBIGUOUS | Table 20. Total current consumption with code execution in run mode at V = 5 V; Table 29. Total current consumption and timing in forced reset state; Table 30. Peripheral current consumption
STM8S207SB | Supply Current (µA) (@ Lowest Power) typ | AMBIGUOUS | Table 20. Total current consumption with code execution in run mode at V = 5 V; Table 29. Total current consumption and timing in forced reset state; Table 30. Peripheral current consumption
STM8S208C6 | Supply Current (µA) (@ Lowest Power) typ | AMBIGUOUS | Table 20. Total current consumption with code execution in run mode at V = 5 V; Table 29. Total current consumption and timing in forced reset state; Table 30. Peripheral current consumption
STM8S208C8 | Supply Current (µA) (@ Lowest Power) typ | AMBIGUOUS | Table 20. Total current consumption with code execution in run mode at V = 5 V; Table 29. Total current consumption and timing in forced reset state; Table 30. Peripheral current consumption
STM8S208CB | Supply Current (µA) (@ Lowest Power) typ | AMBIGUOUS | Table 20. Total current consumption with code execution in run mode at V = 5 V; Table 29. Total current consumption and timing in forced reset state; Table 30. Peripheral current consumption
STM8S208MB | Supply Current (µA) (@ Lowest Power) typ | AMBIGUOUS | Table 20. Total current consumption with code execution in run mode at V = 5 V; Table 29. Total current consumption and timing in forced reset state; Table 30. Peripheral current consumption
STM8S208R8 | Supply Current (µA) (@ Lowest Power) typ | AMBIGUOUS | Table 20. Total current consumption with code execution in run mode at V = 5 V; Table 29. Total current consumption and timing in forced reset state; Table 30. Peripheral current consumption
STM8S208RB | Supply Current (µA) (@ Lowest Power) typ | AMBIGUOUS | Table 20. Total current consumption with code execution in run mode at V = 5 V; Table 29. Total current consumption and timing in forced reset state; Table 30. Peripheral current consumption
STM8S208S6 | Supply Current (µA) (@ Lowest Power) typ | AMBIGUOUS | Table 20. Total current consumption with code execution in run mode at V = 5 V; Table 29. Total current consumption and timing in forced reset state; Table 30. Peripheral current consumption
STM8S903F3 | Supply Current (µA) (@ Lowest Power) typ | AMBIGUOUS | Table 23. Total current consumption with code execution in run mode at V = 5 V; Table 32. Total current consumption and timing in forced reset state; Table 33. Peripheral current consumption
STM8S903K3 | Supply Current (µA) (@ Lowest Power) typ | AMBIGUOUS | Table 23. Total current consumption with code execution in run mode at V = 5 V; Table 32. Total current consumption and timing in forced reset state; Table 33. Peripheral current consumption
STM8SPLNB1 | Supply Current (µA) (@ Lowest Power) typ | AMBIGUOUS | Table 24. Total current consumption at V = 5 V
STM8AF628A | Supply Current (µA) (@ Lowest Power) typ | AMBIGUOUS | Table 29. Total current consumption with code execution in run mode at V = 5 V; Table 38. Total current consumption and timing in forced reset state; Table 39. Peripheral current consumption
STM8AF62AA | Supply Current (µA) (@ Lowest Power) typ | AMBIGUOUS | Table 29. Total current consumption with code execution in run mode at V = 5 V; Table 38. Total current consumption and timing in forced reset state; Table 39. Peripheral current consumption
STM8AL3188 | Supply Current (µA) (@ Lowest Power) typ | AMBIGUOUS | Table 29. Current consumption under external reset
STM8AL3189 | Supply Current (µA) (@ Lowest Power) typ | AMBIGUOUS | Table 29. Current consumption under external reset
STM8AL318A | Supply Voltage (V) min | AMBIGUOUS | Table 19. General operating conditions: V_DD min reads '1.65(2)' — the figure is qualified or corrupted by a footnote
STM8AL318A | Supply Current (µA) (@ Lowest Power) typ | AMBIGUOUS | Table 29. Current consumption under external reset
STM8AL31E88 | Supply Current (µA) (@ Lowest Power) typ | AMBIGUOUS | Table 29. Current consumption under external reset
STM8AL31E89 | Supply Voltage (V) min | AMBIGUOUS | Table 19. General operating conditions: V_DD min reads '1.65(2)' — the figure is qualified or corrupted by a footnote
STM8AL31E89 | Supply Current (µA) (@ Lowest Power) typ | AMBIGUOUS | Table 29. Current consumption under external reset
STM8AL31E8A | Supply Voltage (V) min | AMBIGUOUS | Table 19. General operating conditions: V_DD min reads '1.65(2)' — the figure is qualified or corrupted by a footnote
STM8AL31E8A | Supply Current (µA) (@ Lowest Power) typ | AMBIGUOUS | Table 29. Current consumption under external reset
STM8TL52F4 | Supply Current (µA) (@ Lowest Power) typ | AMBIGUOUS | Table 19. Total current consumption in Run mode (1)
STM8TL52F4 | Supply Current (µA) (Run Mode (per MHz)) typ | AMBIGUOUS | Table 19. Total current consumption in Run mode (1)
STM8TL52G4 | Supply Current (µA) (@ Lowest Power) typ | AMBIGUOUS | Table 19. Total current consumption in Run mode (1)
STM8TL52G4 | Supply Current (µA) (Run Mode (per MHz)) typ | AMBIGUOUS | Table 19. Total current consumption in Run mode (1)