## ProductsList
Microcontrollers & microprocessors / STM8 8-bit MCUs/STM8AF series
Part Number | General Description | Marketing Status | Package | Operating Frequency (MHz) | Flash Size (kB) (Prog) | RAM Size (kB) | Data E2PROM (B) nom | Timers (8-bit) typ | Timers (16-bit) typ | Other timer functions | I/Os (High Current) | I2C typ | CAN (2.0) | SPI typ | USART typ | LIN-UART typ | Supply Voltage (V) min | Supply Voltage (V) max | Supply Current (µA) (@ Lowest Power) typ | Supply Current (µA) (Run Mode (per MHz)) typ | Operating Temperature (°C) min | Operating Temperature (°C) max | Buy On Line | Number of A/D Converters (10-bit Channels) typ | Number of A/D Converters (12-bit Channels) typ | D/A Converters (12-bit) typ | Comparator | UART typ | Cryptography | Display controller | Touch sensing FW library | LPUART typ | Datasheet URL
STM8AF5268 | Automotive 8-bit MCU with 32 Kbytes Flash, LIN, CAN, 24 MHz CPU, integrated EEPROM | Active | LQFP 48 7x7x1.4 mm | 24 | 32 | 6 | 1024 | 1 | 3 | AWU, Beeper, IWDG, WWDG | 38 | 1 | 1 | 1 | 1 | 1 | 3 | 5.5 | 5 | 500 | -40 | 150 | No | 10 | - | - | - | - | - | - | No | - | https://www.st.com/resource/en/datasheet/stm8af5268.pdf
STM8AF5269 | Automotive 8-bit MCU with 32 Kbytes Flash, LIN, CAN, 24 MHz CPU, integrated EEPROM | Active | LQFP 64 10x10x1.4 mm | 24 | 32 | 6 | 1024 | 1 | 3 | AWU, Beeper, IWDG, WWDG | 54 | 1 | 1 | 1 | 1 | 1 | 3 | 5.5 | 5 | 500 | -40 | 85 | No | 16 | - | - | - | - | - | - | No | - | https://www.st.com/resource/en/datasheet/stm8af5268.pdf
STM8AF5286 | Automotive 8-bit MCU with 64 Kbytes Flash, LIN, CAN, 24 MHz CPU, integrated EEPROM | Active | VFQFPN 32 5x5x1.0 mm | 24 | 64 | 6 | 2048 | 1 | 3 | AWU, Beeper, IWDG, WWDG | 25 | 1 | 1 | - | 1 | 1 | 3 | 5.5 | 5 | 500 | -40 | 150 | No | 7 | - | - | - | - | - | - | No | - | https://www.st.com/resource/en/datasheet/stm8af5268.pdf
STM8AF5288 | Automotive 8-bit MCU with 64 Kbytes Flash, LIN, CAN, 24 MHz CPU, integrated EEPROM | Active | LQFP 48 7x7x1.4 mm | 24 | 64 | 6 | 2048 | 1 | 3 | AWU, Beeper, IWDG, WWDG | 38 | 1 | 1 | 1 | 1 | 1 | 3 | 5.5 | 5 | 500 | -40 | 150 | No | 10 | - | - | - | - | - | - | No | - | https://www.st.com/resource/en/datasheet/stm8af5268.pdf
STM8AF5289 | Automotive 8-bit MCU with 64 Kbytes Flash, LIN, CAN, 24 MHz CPU, integrated EEPROM | Active | LQFP 64 10x10x1.4 mm | 24 | 64 | 6 | 2048 | 1 | 3 | AWU, Beeper, IWDG, WWDG | 54 | 1 | 1 | 1 | 1 | 1 | 3 | 5.5 | 5 | 500 | -40 | 125 | No | 16 | - | - | - | - | - | - | No | - | https://www.st.com/resource/en/datasheet/stm8af5268.pdf
STM8AF52A6 | Automotive 8-bit MCU with 128 Kbytes Flash, LIN, CAN, 24 MHz CPU, integrated EEPROM | Active | VFQFPN 32 5x5x1.0 mm | 16 | 128 | 6 | 2048 | 1 | 3 | AWU, Beeper, IWDG, WWDG | 25 | 1 | 1 | - | 1 | 1 | 3 | 5.5 | 5 | 500 | -40 | 125 | Yes | 7 | - | - | - | - | - | - | No | - | https://www.st.com/resource/en/datasheet/stm8af5268.pdf
STM8AF52A8 | Automotive 8-bit MCU with 128 Kbytes Flash, LIN, CAN, 24 MHz CPU, integrated EEPROM | Active | LQFP 48 7x7x1.4 mm | 24 | 128 | 6 | 2048 | 1 | 3 | AWU, Beeper, IWDG, WWDG | 38 | 1 | 1 | 1 | 1 | 1 | 3 | 5.5 | 5 | 500 | -40 | 150 | No | 10 | - | - | - | - | - | - | No | - | https://www.st.com/resource/en/datasheet/stm8af5268.pdf
STM8AF52A9 | Automotive 8-bit MCU with 128 Kbytes Flash, LIN, CAN, 24 MHz CPU, integrated EEPROM | Active | LQFP 64 10x10x1.4 mm | 24 | 128 | 6 | 2048 | 1 | 3 | AWU, Beeper, IWDG, WWDG | 54 | 1 | 1 | 1 | 1 | 1 | 3 | 5.5 | 5 | 500 | -40 | 150 | No | 16 | - | - | - | - | - | - | No | - | https://www.st.com/resource/en/datasheet/stm8af5268.pdf
STM8AF6213 | Automotive 8-bit MCU with 4 Kbytes Flash, LIN, 16 MHz CPU, integrated EEPROM | Active | TSSOP-20 | 16 | 4 | 1 | 640 | 1 | 1 | AWU, Beeper, IWDG, WWDG | 16 | 1 | - | 1 | 1 | 1 | 3.0 | 5.5 | 5 | 125 | -40 | 150 | No | 5 | - | - | - | - | - | - | No | - | https://www.st.com/resource/en/datasheet/stm8af6213.pdf
STM8AF6213A | Automotive 8-bit MCU with 4 Kbytes Flash, LIN, 16 MHz CPU, integrated EEPROM | Active | TSSOP-20 | 16 | 4 | 1 | 640 | 1 | 2 | AWU, Beeper, IWDG, WWDG | 16 | 1 | - | 1 | 1 | 1 | 3.0 | 5.5 | 5 | 2000 | -40 | 125 | No | 7 | - | - | - | - | - | - | No | - | https://www.st.com/resource/en/datasheet/stm8af6213.pdf
STM8AF6223 | Automotive 8-bit MCU with 8 Kbytes Flash, LIN, 16 MHz CPU, integrated EEPROM | Active | TSSOP-20 | 16 | 8 | 1 | 640 | 1 | 1 | AWU, Beeper, IWDG, WWDG | 16 | 1 | - | 1 | 1 | 1 | 3.0 | 5.5 | 5 | 125 | -40 | 150 | No | 5 | - | - | - | - | - | - | No | - | https://www.st.com/resource/en/datasheet/stm8af6213.pdf
STM8AF6223A | Automotive 8-bit MCU with 8 Kbytes Flash, LIN, 16 MHz CPU, integrated EEPROM | Active | TSSOP-20 | 16 | 8 | 1 | 640 | 1 | 2 | IWDG, WWDG | 16 | 1 | - | 1 | 1 | 1 | 3.0 | 5.5 | 5 | 125 | -40 | 150 | No | 7 | - | - | - | - | - | - | No | - | https://www.st.com/resource/en/datasheet/stm8af6213.pdf
STM8AF6226 | Automotive 8-bit MCU with 8 Kbytes Flash, LIN, 16 MHz CPU, integrated EEPROM | Active | LQFP 32 7x7x1.4 mm, VFQFPN 32 5x5x1.0 mm | 16 | 8 | 1 | 640 | 1 | 2 | AWU, Beeper, IWDG, WWDG | 28 | 1 | - | 1 | 1 | 1 | 3.0 | 5.5 | 5 | 125 | -40 | 150 | No | 7 | - | - | - | - | - | - | No | - | https://www.st.com/resource/en/datasheet/stm8af6213.pdf
STM8AF6246 | Automotive 8-bit MCU with 16 Kbytes Flash, LIN, 16 MHz CPU, integrated EEPROM | Active | LQFP 32 7x7x1.4 mm, VFQFPN 32 5x5x1.0 mm | 16 | 16 | 2 | 512 | 1 | 3 | AWU, Beeper, IWDG, WWDG | 25 | 1 | - | 1 | 1 | 1 | 3 | 5.5 | 5 | 430 | -40 | 150 | No | 7 | - | - | - | - | - | - | No | - | https://www.st.com/resource/en/datasheet/stm8af6246.pdf
STM8AF6248 | Automotive 8-bit MCU with 16 Kbytes Flash, LIN, 16 MHz CPU, integrated EEPROM | Active | LQFP 48 7x7x1.4 mm | 16 | 16 | 2 | 512 | 1 | 3 | IWDG, WWDG | 38 | 1 | - | 1 | 1 | 1 | 3 | 5.5 | 5 | 430 | -40 | 150 | No | 10 | - | - | - | - | - | - | No | - | https://www.st.com/resource/en/datasheet/stm8af6246.pdf
STM8AF6266 | Automotive 8-bit MCU with 32 Kbytes Flash, LIN, 16 MHz CPU, integrated EEPROM | Active | LQFP 32 7x7x1.4 mm, VFQFPN 32 5x5x1.0 mm | 16 | 32 | 2 | 1024 | 1 | 3 | AWU, Beeper, IWDG, WWDG | 25 | 1 | - | 1 | 1 | 1 | 3 | 5.5 | 5 | 430 | -40 | 150 | No | 7 | - | - | - | - | - | - | No | - | https://www.st.com/resource/en/datasheet/stm8af6246.pdf
STM8AF6268 | Automotive 8-bit MCU with 32 Kbytes Flash, LIN, 16 MHz CPU, integrated EEPROM | Active | LQFP 48 7x7x1.4 mm | 16 | 32 | 2 | 1024 | 1 | 3 | AWU, Beeper, IWDG, WWDG | 38 | 1 | - | 1 | 1 | 1 | 3 | 5.5 | 5 | 430 | -40 | 150 | No | 10 | - | - | - | - | - | - | No | - | https://www.st.com/resource/en/datasheet/stm8af6246.pdf
STM8AF6269 | Automotive 8-bit MCU with 32 Kbytes Flash, LIN, 16 MHz CPU, integrated EEPROM | Active | LQFP 64 10x10x1.4 mm | 16 | 32 | 6 | 1024 | 1 | 3 | AWU, Beeper, IWDG, WWDG | 54 | 1 | - | 1 | 1 | 1 | 3 | 5.5 | 5 | 500 | -40 | 125 | No | 16 | - | - | - | - | - | - | No | - | https://www.st.com/resource/en/datasheet/stm8af5268.pdf
STM8AF6286 | Automotive 8-bit MCU with 64 Kbytes Flash, LIN, 24 MHz CPU, integrated EEPROM | Active | LQFP 32 7x7x1.4 mm, VFQFPN 32 5x5x1.0 mm | 24 | 64 | 6 | 2048 | 1 | 3 | AWU, Beeper, IWDG, WWDG | 25 | 1 | - | 1 | 1 | 1 | 3 | 5.5 | 5 | 500 | -40 | 150 | No | 7 | - | - | - | - | - | - | No | - | https://www.st.com/resource/en/datasheet/stm8af5268.pdf
STM8AF6288 | Automotive 8-bit MCU with 64 Kbytes Flash, LIN, 24 MHz CPU, integrated EEPROM | Active | LQFP 48 7x7x1.4 mm | 24 | 64 | 6 | 2048 | 1 | 3 | AWU, Beeper, IWDG | 38 | 1 | - | 1 | 1 | 1 | 3 | 5.5 | 5 | 500 | -40 | 150 | No | 10 | - | - | - | - | - | - | No | - | https://www.st.com/resource/en/datasheet/stm8af5268.pdf
STM8AF6289 | Automotive 8-bit MCU with 64 Kbytes Flash, LIN, 24 MHz CPU, integrated EEPROM | Active | LQFP 64 10x10x1.4 mm | 24 | 64 | 6 | 2048 | 1 | 3 | AWU, Beeper, IWDG, WWDG | 54 | 1 | - | 1 | 1 | 1 | 3 | 5.5 | 5 | 500 | -40 | 125 | No | 16 | - | - | - | - | - | - | No | - | https://www.st.com/resource/en/datasheet/stm8af5268.pdf
STM8AF62A6 | Automotive 8-bit MCU with 128 Kbytes Flash, LIN, 24 MHz CPU, integrated EEPROM | Active | VFQFPN 32 5x5x1.0 mm | 24 | 128 | 6 | 2048 | 1 | 3 | AWU, Beeper, IWDG, WWDG | 25 | 1 | - | 1 | 1 | 1 | 3.0 | 5.5 | 5 | 500 | -40 | 150 | No | 7 | - | - | - | - | - | - | No | - | https://www.st.com/resource/en/datasheet/stm8af6213.pdf
STM8AF62A8 | Automotive 8-bit MCU with 128 Kbytes Flash, LIN, 24 MHz CPU, integrated EEPROM | Active | LQFP 48 7x7x1.4 mm | 24 | 128 | 6 | 2048 | 1 | 3 | AWU, Beeper, IWDG, WWDG | 38 | 1 | - | 1 | 1 | 1 | 3.0 | 5.5 | 5 | 500 | -40 | 150 | No | 10 | - | - | - | - | - | - | No | - | https://www.st.com/resource/en/datasheet/stm8af6213.pdf
STM8AF62A9 | Automotive 8-bit MCU with 128 Kbytes Flash, LIN, 24 MHz CPU, integrated EEPROM | Active | LQFP 64 10x10x1.4 mm | 24 | 128 | 6 | 2048 | 1 | 3 | AWU, Beeper, IWDG, WWDG | 54 | 1 | - | 1 | 1 | 1 | 3.0 | 5.5 | 5 | 500 | -40 | 150 | No | 10 | - | - | - | - | - | - | No | - | https://www.st.com/resource/en/datasheet/stm8af6213.pdf
STM8AF6366 | Automotive 8-bit MCU with 32 Kbytes Flash, LIN, 16 MHz CPU, integrated EEPROM | Active | LQFP 32 7x7x1.4 mm | 16 | 32 | 2 | 1024 | 1 | 3 | AWU, Beeper, IWDG, WWDG | 25 | 1 | - | 1 | 1 | 1 | 3 | 5.5 | 5 | 430 | -40 | 125 | No | 7 | - | - | - | - | - | - | No | - | https://www.st.com/resource/en/datasheet/stm8af6366.pdf
STM8AF6388 | Automotive 8-bit MCU with 64 Kbytes Flash, LIN, 24 MHz CPU, integrated EEPROM | Active | LQFP 48 7x7x1.4 mm | 24 | 64 | 6 | 2048 | 1 | 3 | AWU, Beeper, IWDG | 38 | 1 | - | 1 | 1 | 1 | 3 | 5.5 | 5 | 500 | -40 | 150 | No | 10 | - | - | - | - | - | - | No | - | https://www.st.com/resource/en/datasheet/stm8af6388.pdf
STM8AF528A | Automotive 8-bit MCU with 64 Kbytes Flash, LIN, CAN, 24 MHz CPU, integrated EEPROM | NRND | LQFP 80 14x14x1.4 mm | 24 | 64 | 6 | 2048 | 1 | 3 | AWU, Beeper, IWDG, WWDG | 70 | 1 | 1 | 1 | 1 | 1 | 3 | 5.5 | 5 | 500 | -40 | 125 | No | 16 | - | - | - | - | - | - | No | - | https://www.st.com/resource/en/datasheet/stm8af5268.pdf
STM8AF52AA | Automotive 8-bit MCU with 128 Kbytes Flash, LIN, CAN, 24 MHz CPU, integrated EEPROM | NRND | LQFP 80 14x14x1.4 mm | 24 | 128 | 6 | 2048 | 1 | 3 | AWU, Beeper, IWDG, WWDG | 70 | 1 | 1 | 1 | 1 | 1 | 3 | 5.5 | 5 | 500 | -40 | 150 | No | 16 | - | - | - | - | - | - | No | - | https://www.st.com/resource/en/datasheet/stm8af5268.pdf
STM8AF628A | Automotive 8-bit MCU with 64 Kbytes Flash, LIN, 24 MHz CPU, integrated EEPROM | NRND | LQFP 80 14x14x1.4 mm | 24 | 64 | 6 | 2048 | 1 | 3 | AWU, IWDG, WWDG | 70 | 1 | - | 1 | 1 | 1 | 3.0 | 5.5 | 5 | 500 | -40 | 125 | No | 16 | - | - | - | - | - | - | No | - | https://www.st.com/resource/en/datasheet/stm8af6213.pdf
STM8AF62AA | Automotive 8-bit MCU with 128 Kbytes Flash, LIN, 24 MHz CPU, integrated EEPROM | NRND | LQFP 80 14x14x1.4 mm | 24 | 128 | 6 | 2048 | 1 | 3 | AWU, Beeper, IWDG, WWDG | 70 | 1 | - | 1 | 1 | 1 | 3.0 | 5.5 | 5 | 500 | -40 | 125 | No | 16 | - | - | - | - | - | - | No | - | https://www.st.com/resource/en/datasheet/stm8af6213.pdf

## Provenance
Provenance for STM8AF series — one token per cell
Microcontrollers & microprocessors / STM8 8-bit MCUs/STM8AF series
Part Number | General Description | Marketing Status | Package | Operating Frequency (MHz) | Flash Size (kB) (Prog) | RAM Size (kB) | Data E2PROM (B) nom | Timers (8-bit) typ | Timers (16-bit) typ | Other timer functions | I/Os (High Current) | I2C typ | CAN (2.0) | SPI typ | USART typ | LIN-UART typ | Supply Voltage (V) min | Supply Voltage (V) max | Supply Current (µA) (@ Lowest Power) typ | Supply Current (µA) (Run Mode (per MHz)) typ | Operating Temperature (°C) min | Operating Temperature (°C) max | Buy On Line | Number of A/D Converters (10-bit Channels) typ | Number of A/D Converters (12-bit Channels) typ | D/A Converters (12-bit) typ | Comparator | UART typ | Cryptography | Display controller | Touch sensing FW library | LPUART typ | Datasheet URL
API | API | API | API | API | API | API | API | API | API | API | API | API | API | API | API | API | API | API | API | API | API | API | API | API | UNAVAILABLE | UNAVAILABLE | UNAVAILABLE | UNAVAILABLE | UNAVAILABLE | UNAVAILABLE | API | UNAVAILABLE | API
API | API | API | API | API | API | API | API | API | API | API | API | API | API | API | API | API | API | API | API | API | API | API | API | API | UNAVAILABLE | UNAVAILABLE | UNAVAILABLE | UNAVAILABLE | UNAVAILABLE | UNAVAILABLE | API | UNAVAILABLE | API
API | API | API | API | API | API | API | API | API | API | API | API | API | API | UNAVAILABLE | API | API | API | API | API | API | API | API | API | API | UNAVAILABLE | UNAVAILABLE | UNAVAILABLE | UNAVAILABLE | UNAVAILABLE | UNAVAILABLE | API | UNAVAILABLE | API
API | API | API | API | API | API | API | API | API | API | API | API | API | API | API | API | API | API | API | API | API | API | API | API | API | UNAVAILABLE | UNAVAILABLE | UNAVAILABLE | UNAVAILABLE | UNAVAILABLE | UNAVAILABLE | API | UNAVAILABLE | API
API | API | API | API | API | API | API | API | API | API | API | API | API | API | API | API | API | API | API | API | API | API | API | API | API | UNAVAILABLE | UNAVAILABLE | UNAVAILABLE | UNAVAILABLE | UNAVAILABLE | UNAVAILABLE | API | UNAVAILABLE | API
API | API | API | API | API | API | API | API | API | API | API | API | API | API | UNAVAILABLE | API | API | API | API | API | API | API | API | API | API | UNAVAILABLE | UNAVAILABLE | UNAVAILABLE | UNAVAILABLE | UNAVAILABLE | UNAVAILABLE | API | UNAVAILABLE | API
API | API | API | API | API | API | API | API | API | API | API | API | API | API | API | API | API | API | API | API | API | API | API | API | API | UNAVAILABLE | UNAVAILABLE | UNAVAILABLE | UNAVAILABLE | UNAVAILABLE | UNAVAILABLE | API | UNAVAILABLE | API
API | API | API | API | API | API | API | API | API | API | API | API | API | API | API | API | API | API | API | API | API | API | API | API | API | UNAVAILABLE | UNAVAILABLE | UNAVAILABLE | UNAVAILABLE | UNAVAILABLE | UNAVAILABLE | API | UNAVAILABLE | API
API | API | API | API | API | API | API | API | API | API | API | API | API | UNAVAILABLE | API | API | API | DATASHEET | DATASHEET | AMBIGUOUS | API | API | API | API | API | UNAVAILABLE | UNAVAILABLE | UNAVAILABLE | UNAVAILABLE | UNAVAILABLE | UNAVAILABLE | API | UNAVAILABLE | API
API | API | API | API | API | API | API | API | API | API | API | API | API | UNAVAILABLE | API | API | API | DATASHEET | DATASHEET | AMBIGUOUS | API | API | API | API | API | UNAVAILABLE | UNAVAILABLE | UNAVAILABLE | UNAVAILABLE | UNAVAILABLE | UNAVAILABLE | API | UNAVAILABLE | API
API | API | API | API | API | API | API | API | API | API | API | API | API | UNAVAILABLE | API | API | API | DATASHEET | DATASHEET | AMBIGUOUS | API | API | API | API | API | UNAVAILABLE | UNAVAILABLE | UNAVAILABLE | UNAVAILABLE | UNAVAILABLE | UNAVAILABLE | API | UNAVAILABLE | API
API | API | API | API | API | API | API | API | API | API | API | API | API | UNAVAILABLE | API | API | API | DATASHEET | DATASHEET | AMBIGUOUS | API | API | API | API | API | UNAVAILABLE | UNAVAILABLE | UNAVAILABLE | UNAVAILABLE | UNAVAILABLE | UNAVAILABLE | API | UNAVAILABLE | API
API | API | API | API | API | API | API | API | API | API | API | API | API | UNAVAILABLE | API | API | API | DATASHEET | DATASHEET | AMBIGUOUS | API | API | API | API | API | UNAVAILABLE | UNAVAILABLE | UNAVAILABLE | UNAVAILABLE | UNAVAILABLE | UNAVAILABLE | API | UNAVAILABLE | API
API | API | API | API | API | API | API | API | API | API | API | API | API | UNAVAILABLE | API | API | API | API | API | API | API | API | API | API | API | UNAVAILABLE | UNAVAILABLE | UNAVAILABLE | UNAVAILABLE | UNAVAILABLE | UNAVAILABLE | API | UNAVAILABLE | API
API | API | API | API | API | API | API | API | API | API | API | API | API | UNAVAILABLE | API | API | API | API | API | API | API | API | API | API | API | UNAVAILABLE | UNAVAILABLE | UNAVAILABLE | UNAVAILABLE | UNAVAILABLE | UNAVAILABLE | API | UNAVAILABLE | API
API | API | API | API | API | API | API | API | API | API | API | API | API | UNAVAILABLE | API | API | API | API | API | API | API | API | API | API | API | UNAVAILABLE | UNAVAILABLE | UNAVAILABLE | UNAVAILABLE | UNAVAILABLE | UNAVAILABLE | API | UNAVAILABLE | API
API | API | API | API | API | API | API | API | API | API | API | API | API | UNAVAILABLE | API | API | API | API | API | API | API | API | API | API | API | UNAVAILABLE | UNAVAILABLE | UNAVAILABLE | UNAVAILABLE | UNAVAILABLE | UNAVAILABLE | API | UNAVAILABLE | API
API | API | API | API | API | API | API | API | API | API | API | API | API | UNAVAILABLE | API | API | API | API | API | API | API | API | API | API | API | UNAVAILABLE | UNAVAILABLE | UNAVAILABLE | UNAVAILABLE | UNAVAILABLE | UNAVAILABLE | API | UNAVAILABLE | API
API | API | API | API | API | API | API | API | API | API | API | API | API | UNAVAILABLE | API | API | API | API | API | API | API | API | API | API | API | UNAVAILABLE | UNAVAILABLE | UNAVAILABLE | UNAVAILABLE | UNAVAILABLE | UNAVAILABLE | API | UNAVAILABLE | API
API | API | API | API | API | API | API | API | API | API | API | API | API | UNAVAILABLE | API | API | API | API | API | API | API | API | API | API | API | UNAVAILABLE | UNAVAILABLE | UNAVAILABLE | UNAVAILABLE | UNAVAILABLE | UNAVAILABLE | API | UNAVAILABLE | API
API | API | API | API | API | API | API | API | API | API | API | API | API | UNAVAILABLE | API | API | API | API | API | API | API | API | API | API | API | UNAVAILABLE | UNAVAILABLE | UNAVAILABLE | UNAVAILABLE | UNAVAILABLE | UNAVAILABLE | API | UNAVAILABLE | API
API | API | API | API | API | API | API | API | API | API | API | API | API | UNAVAILABLE | API | API | API | DATASHEET | DATASHEET | AMBIGUOUS | API | API | API | API | API | UNAVAILABLE | UNAVAILABLE | UNAVAILABLE | UNAVAILABLE | UNAVAILABLE | UNAVAILABLE | API | UNAVAILABLE | API
API | API | API | API | API | API | API | API | API | API | API | API | API | UNAVAILABLE | API | API | API | DATASHEET | DATASHEET | AMBIGUOUS | API | API | API | API | API | UNAVAILABLE | UNAVAILABLE | UNAVAILABLE | UNAVAILABLE | UNAVAILABLE | UNAVAILABLE | API | UNAVAILABLE | API
API | API | API | API | API | API | API | API | API | API | API | API | API | UNAVAILABLE | API | API | API | DATASHEET | DATASHEET | AMBIGUOUS | API | API | API | API | API | UNAVAILABLE | UNAVAILABLE | UNAVAILABLE | UNAVAILABLE | UNAVAILABLE | UNAVAILABLE | API | UNAVAILABLE | API
API | API | API | API | API | API | API | API | API | API | API | API | API | UNAVAILABLE | API | API | API | API | API | API | API | API | API | API | API | UNAVAILABLE | UNAVAILABLE | UNAVAILABLE | UNAVAILABLE | UNAVAILABLE | UNAVAILABLE | API | UNAVAILABLE | API
API | API | API | API | API | API | API | API | API | API | API | API | API | UNAVAILABLE | API | API | API | API | API | API | API | API | API | API | API | UNAVAILABLE | UNAVAILABLE | UNAVAILABLE | UNAVAILABLE | UNAVAILABLE | UNAVAILABLE | API | UNAVAILABLE | API
API | API | API | API | API | API | API | API | API | API | API | API | API | API | API | API | API | API | API | API | API | API | API | API | API | UNAVAILABLE | UNAVAILABLE | UNAVAILABLE | UNAVAILABLE | UNAVAILABLE | UNAVAILABLE | API | UNAVAILABLE | API
API | API | API | API | API | API | API | API | API | API | API | API | API | API | API | API | API | API | API | API | API | API | API | API | API | UNAVAILABLE | UNAVAILABLE | UNAVAILABLE | UNAVAILABLE | UNAVAILABLE | UNAVAILABLE | API | UNAVAILABLE | API
API | API | API | API | API | API | API | API | API | API | API | API | API | UNAVAILABLE | API | API | API | DATASHEET | DATASHEET | AMBIGUOUS | API | API | API | API | API | UNAVAILABLE | UNAVAILABLE | UNAVAILABLE | UNAVAILABLE | UNAVAILABLE | UNAVAILABLE | API | UNAVAILABLE | API
API | API | API | API | API | API | API | API | API | API | API | API | API | UNAVAILABLE | API | API | API | DATASHEET | DATASHEET | AMBIGUOUS | API | API | API | API | API | UNAVAILABLE | UNAVAILABLE | UNAVAILABLE | UNAVAILABLE | UNAVAILABLE | UNAVAILABLE | API | UNAVAILABLE | API

## Conditions
Part Number | Column | Provenance | Datasheet evidence
STM8AF6213 | Supply Current (µA) (@ Lowest Power) typ | AMBIGUOUS | Table 29. Total current consumption with code execution in run mode at V = 5 V; Table 38. Total current consumption and timing in forced reset state; Table 39. Peripheral current consumption
STM8AF6213A | Supply Current (µA) (@ Lowest Power) typ | AMBIGUOUS | Table 29. Total current consumption with code execution in run mode at V = 5 V; Table 38. Total current consumption and timing in forced reset state; Table 39. Peripheral current consumption
STM8AF6223 | Supply Current (µA) (@ Lowest Power) typ | AMBIGUOUS | Table 29. Total current consumption with code execution in run mode at V = 5 V; Table 38. Total current consumption and timing in forced reset state; Table 39. Peripheral current consumption
STM8AF6223A | Supply Current (µA) (@ Lowest Power) typ | AMBIGUOUS | Table 29. Total current consumption with code execution in run mode at V = 5 V; Table 38. Total current consumption and timing in forced reset state; Table 39. Peripheral current consumption
STM8AF6226 | Supply Current (µA) (@ Lowest Power) typ | AMBIGUOUS | Table 29. Total current consumption with code execution in run mode at V = 5 V; Table 38. Total current consumption and timing in forced reset state; Table 39. Peripheral current consumption
STM8AF62A6 | Supply Current (µA) (@ Lowest Power) typ | AMBIGUOUS | Table 29. Total current consumption with code execution in run mode at V = 5 V; Table 38. Total current consumption and timing in forced reset state; Table 39. Peripheral current consumption
STM8AF62A8 | Supply Current (µA) (@ Lowest Power) typ | AMBIGUOUS | Table 29. Total current consumption with code execution in run mode at V = 5 V; Table 38. Total current consumption and timing in forced reset state; Table 39. Peripheral current consumption
STM8AF62A9 | Supply Current (µA) (@ Lowest Power) typ | AMBIGUOUS | Table 29. Total current consumption with code execution in run mode at V = 5 V; Table 38. Total current consumption and timing in forced reset state; Table 39. Peripheral current consumption
STM8AF628A | Supply Current (µA) (@ Lowest Power) typ | AMBIGUOUS | Table 29. Total current consumption with code execution in run mode at V = 5 V; Table 38. Total current consumption and timing in forced reset state; Table 39. Peripheral current consumption
STM8AF62AA | Supply Current (µA) (@ Lowest Power) typ | AMBIGUOUS | Table 29. Total current consumption with code execution in run mode at V = 5 V; Table 38. Total current consumption and timing in forced reset state; Table 39. Peripheral current consumption