## ProductsList
Microcontrollers & microprocessors / STM8 8-bit MCUs/STM8AL series
Part Number | General Description | Marketing Status | Package | Operating Frequency (MHz) | Flash Size (kB) (Prog) | RAM Size (kB) | Data E2PROM (B) nom | Timers (8-bit) typ | Timers (16-bit) typ | Other timer functions | Number of A/D Converters (12-bit Channels) typ | D/A Converters (12-bit) typ | Comparator | I/Os (High Current) | I2C typ | CAN (2.0) | SPI typ | USART typ | UART typ | LIN-UART typ | Cryptography | Supply Voltage (V) min | Supply Voltage (V) max | Supply Current (µA) (@ Lowest Power) typ | Supply Current (µA) (Run Mode (per MHz)) typ | Display controller | Operating Temperature (°C) min | Operating Temperature (°C) max | Touch sensing FW library | Buy On Line | Number of A/D Converters (10-bit Channels) typ | LPUART typ | Datasheet URL
STM8AL3166 | Automotive 8-bit ultra-low-power MCU with 32 Kbytes Flash, LIN, RTC, data EEPROM, timers, USARTs, I2C, SPIs, ADC, DAC, COMPs | Active | LQFP 32 7x7x1.4 mm, VFQFPN 32 5x5x1.0 mm | 16 | 32 | 2 | 1024 | 1 | 3 | AWU, Beeper, IWDG, RTC, WWDG | 22 | 1 | 2 | 30 | 1 | - | 1 | 1 | 1 | 1 | - | 1.8 | 3.6 | 0.4 | 195 | - | -40 | 125 | Yes | No | - | - | https://www.st.com/resource/en/datasheet/stm8al3136.pdf
STM8AL3168 | Automotive 8-bit ultra-low-power MCU with 32 Kbytes Flash, LIN, RTC, data EEPROM, timers, USARTs, I2C, SPIs, ADC, DAC, COMPs | Active | LQFP 48 7x7x1.4 mm | 16 | 32 | 2 | 1024 | 1 | 3 | AWU, Beeper, IWDG, RTC, WWDG | 25 | 1 | 2 | 41 | 1 | - | 1 | 1 | 1 | 1 | - | 1.8 | 3.6 | 0.4 | 195 | - | -40 | 125 | Yes | No | - | - | https://www.st.com/resource/en/datasheet/stm8al3136.pdf
STM8AL3146 | Automotive 8-bit ultra-low-power MCU with 16 Kbytes Flash, LIN, RTC, data EEPROM, timers, USARTs, I2C, SPIs, ADC, DAC, COMPs | Active | LQFP 32 7x7x1.4 mm, VFQFPN 32 5x5x1.0 mm | 16 | 16 | 2 | 1024 | 1 | 3 | AWU, Beeper, IWDG, RTC, WWDG | 22 | 1 | 2 | 30 | 1 | - | 1 | 1 | 1 | 1 | - | 1.8 | 3.6 | 0.4 | 195 | - | -40 | 125 | Yes | No | - | - | https://www.st.com/resource/en/datasheet/stm8al3136.pdf
STM8AL3148 | Automotive 8-bit ultra-low-power MCU with 16 Kbytes Flash, LIN, RTC, data EEPROM, timers, USARTs, I2C, SPIs, ADC, DAC, COMPs | Active | LQFP 48 7x7x1.4 mm | 16 | 16 | 2 | 1024 | 1 | 3 | AWU, Beeper, IWDG, RTC, WWDG | 25 | 1 | 2 | 41 | 1 | - | 1 | 1 | 1 | 1 | - | 1.8 | 3.6 | 0.4 | 195 | - | -40 | 125 | Yes | No | - | - | https://www.st.com/resource/en/datasheet/stm8al3136.pdf
STM8AL31E8A | Automotive 8-bit ultra-low-power MCU with 64 Kbytes Flash, LIN, RTC, data EEPROM, timers, USARTs, I2C, SPIs, ADC, DAC, COMPs, AES | NRND | LQFP 80 14x14x1.4 mm | 16 | 64 | 4 | 2000 | 1 | 4 | AWU, Beeper, IWDG, RTC, WWDG | 28 | 2 | 2 | 68 | 1 | - | 1 | 3 | - | 1 | AES | 1.8 | 3.6 | 0.4 | 200 | - | -40 | 125 | Yes | No | - | - | https://www.st.com/resource/en/datasheet/stm8al3136.pdf
STM8AL3138 | Automotive 8-bit ultra-low-power MCU with 8 Kbytes Flash, LIN, RTC, data EEPROM, timers, USARTs, I2C, SPIs, ADC, DAC, COMPs | Active | LQFP 48 7x7x1.4 mm | 16 | 8 | 2 | 1024 | 1 | 3 | AWU, Beeper, IWDG, RTC, WWDG | 25 | 1 | 2 | 41 | 1 | - | 1 | 1 | 1 | 1 | - | 1.8 | 3.6 | 0.4 | 195 | - | -40 | 125 | Yes | No | - | - | https://www.st.com/resource/en/datasheet/stm8al3136.pdf
STM8AL31E89 | Automotive 8-bit ultra-low-power MCU with 64 Kbytes Flash, LIN, RTC, data EEPROM, timers, USARTs, I2C, SPIs, ADC, DAC, COMPs, AES | NRND | LQFP 64 10x10x1.4 mm | 16 | 64 | 4 | 2000 | 1 | 4 | AWU, Beeper, IWDG, RTC, WWDG | 28 | 2 | 2 | 54 | 1 | - | 1 | 3 | - | 1 | AES | 1.8 | 3.6 | 0.4 | 200 | - | -40 | 125 | Yes | No | - | - | https://www.st.com/resource/en/datasheet/stm8al3136.pdf
STM8AL3136 | Automotive 8-bit ultra-low-power MCU with 8 Kbytes Flash, LIN, RTC, data EEPROM, timers, USARTs, I2C, SPIs, ADC, DAC, COMPs | Active | LQFP 32 7x7x1.4 mm, VFQFPN 32 5x5x1.0 mm | 16 | 8 | 2 | 1024 | 1 | 3 | AWU, Beeper, IWDG, RTC, WWDG | 22 | 1 | 2 | 30 | 1 | - | 1 | 1 | 1 | 1 | - | 1.8 | 3.6 | 0.4 | 195 | - | -40 | 125 | Yes | No | - | - | https://www.st.com/resource/en/datasheet/stm8al3136.pdf
STM8AL318A | Automotive 8-bit ultra-low-power MCU with 64 Kbytes Flash, LIN, RTC, data EEPROM, timers, USARTs, I2C, SPIs, ADC, DAC, COMPs | NRND | LQFP 80 14x14x1.4 mm | 16 | 64 | 4 | 2000 | 1 | 4 | AWU, Beeper, IWDG, RTC, WWDG | 28 | 2 | 2 | 68 | 1 | - | 1 | 3 | - | 1 | - | 1.8 | 3.6 | 0.4 | 200 | - | -40 | 125 | Yes | No | - | - | https://www.st.com/resource/en/datasheet/stm8al3136.pdf
STM8AL31E88 | Automotive 8-bit ultra-low-power MCU with 64 Kbytes Flash, LIN, RTC, data EEPROM, timers, USARTs, I2C, SPIs, ADC, DAC, COMPs, AES | NRND | LQFP 48 7x7x1.4 mm | 16 | 64 | 4 | 2000 | 1 | 4 | AWU, Beeper, IWDG, RTC, WWDG | 25 | 2 | 2 | 41 | 1 | - | 1 | 3 | - | 1 | AES | 1.8 | 3.6 | 0.4 | 200 | - | -40 | 125 | Yes | No | - | - | https://www.st.com/resource/en/datasheet/stm8al31e88.pdf
STM8AL3188 | Automotive 8-bit ultra-low-power MCU with 64 Kbytes Flash, LIN, RTC, data EEPROM, timers, USARTs, I2C, SPIs, ADC, DAC, COMPs | NRND | LQFP 48 7x7x1.4 mm | 16 | 64 | 4 | 2000 | 1 | 4 | AWU, Beeper, IWDG, WWDG | 25 | 2 | 2 | 41 | 1 | - | 1 | 1 | 1 | 1 | - | 1.8 | 3.6 | 0.4 | 200 | - | -40 | 125 | Yes | No | - | - | https://www.st.com/resource/en/datasheet/stm8al3188.pdf
STM8AL3189 | Automotive 8-bit ultra-low-power MCU with 64 Kbytes Flash, LIN, RTC, data EEPROM, timers, USARTs, I2C, SPIs, ADC, DAC, COMPs | NRND | LQFP 64 10x10x1.4 mm | 16 | 64 | 4 | 2000 | 1 | 4 | AWU, Beeper, IWDG, RTC, WWDG | 28 | 2 | 2 | 54 | 1 | - | 1 | 3 | - | 1 | - | 1.8 | 3.6 | 0.4 | 200 | - | -40 | 125 | Yes | No | - | - | https://www.st.com/resource/en/datasheet/stm8al3188.pdf
STM8AL3L68 | Automotive 8-bit ultra-low-power MCU with 32 Kbytes Flash, LIN, RTC, LCD, data EEPROM, timers, USARTs, I2C, SPIs, ADC, DAC, COMPs | Active | LQFP 48 7x7x1.4 mm | 16 | 32 | 2 | 1024 | 1 | 3 | AWU, Beeper, IWDG, RTC, WWDG | 25 | 1 | 2 | 41 | 1 | - | 1 | 1 | 1 | 1 | - | 1.8 | 3.6 | 0.4 | 195 | Segment LCD | -40 | 125 | Yes | No | - | - | -
STM8AL3L8A | Automotive 8-bit ultra-low-power MCU with 64 Kbytes Flash, LIN, RTC, LCD, data EEPROM, timers, USARTs, I2C, SPIs, ADC, DAC, COMPs | NRND | LQFP 80 14x14x1.4 mm | 16 | 64 | 4 | 2000 | 1 | 4 | AWU, Beeper, IWDG, RTC, WWDG | 28 | 2 | 2 | 68 | 1 | - | 1 | 3 | - | 1 | - | 1.8 | 3.6 | 0.4 | 200 | Segment LCD | -40 | 125 | Yes | No | - | - | -
STM8AL3L48 | Automotive 8-bit ultra-low-power MCU with 16 Kbytes Flash, LIN, RTC, LCD, data EEPROM, timers, USARTs, I2C, SPIs, ADC, DAC, COMPs | Active | LQFP 48 7x7x1.4 mm | 16 | 16 | 2 | 1024 | 1 | 3 | AWU, Beeper, IWDG, RTC, WWDG | 25 | 1 | 2 | 41 | 1 | - | 1 | 1 | 1 | 1 | - | 1.8 | 3.6 | 0.4 | 195 | Segment LCD | -40 | 125 | Yes | No | - | - | -
STM8AL3L89 | Automotive 8-bit ultra-low-power MCU with 64 Kbytes Flash, LIN, RTC, LCD, data EEPROM, timers, USARTs, I2C, SPIs, ADC, DAC, COMPs | NRND | LQFP 64 10x10x1.4 mm | 16 | 64 | 4 | 2000 | 1 | 4 | AWU, Beeper, IWDG, RTC, WWDG | 28 | 2 | 2 | 54 | 1 | - | 1 | 3 | - | 1 | - | 1.8 | 3.6 | 0.4 | 200 | Segment LCD | -40 | 125 | Yes | No | - | - | -
STM8AL3L46 | Automotive 8-bit ultra-low-power MCU with 16 Kbytes Flash, LIN, RTC, LCD, data EEPROM, timers, USARTs, I2C, SPIs, ADC, DAC, COMPs | Active | LQFP 32 7x7x1.4 mm | 16 | 16 | 2 | 1024 | 1 | 3 | AWU, Beeper, IWDG, RTC, WWDG | 21 | 1 | 2 | 29 | 1 | - | 1 | 1 | 1 | 1 | - | 1.8 | 3.6 | 0.4 | 195 | Segment LCD | -40 | 125 | Yes | No | - | - | -
STM8AL3LE8A | Automotive 8-bit ultra-low-power MCU with 64 Kbytes Flash, LIN, RTC, LCD, data EEPROM, timers, USARTs, I2C, SPIs, ADC, DAC, COMPs, AES | NRND | LQFP 80 14x14x1.4 mm | 16 | 64 | 4 | 2000 | 1 | 4 | AWU, Beeper, IWDG, RTC, WWDG | 28 | 2 | 2 | 68 | 1 | - | 1 | 3 | - | 1 | AES | 1.8 | 3.6 | 0.4 | 200 | Segment LCD | -40 | 125 | Yes | No | - | - | -
STM8AL3LE88 | Automotive 8-bit ultra-low-power MCU with 64 Kbytes Flash, LIN, RTC, LCD, data EEPROM, timers, USARTs, I2C, SPIs, ADC, DAC, COMPs, AES | NRND | LQFP 48 7x7x1.4 mm | 16 | 64 | 4 | 2000 | 1 | 4 | AWU, Beeper, IWDG, RTC, WWDG | 25 | 2 | 2 | 41 | 1 | - | 1 | 3 | - | 1 | AES | 1.8 | 3.6 | 0.4 | 200 | Segment LCD | -40 | 125 | Yes | No | - | - | -
STM8AL3LE89 | Automotive 8-bit ultra-low-power MCU with 64 Kbytes Flash, LIN, RTC, LCD, data EEPROM, timers, USARTs, I2C, SPIs, ADC, DAC, COMPs, AES | NRND | LQFP 64 10x10x1.4 mm | 16 | 64 | 4 | 2000 | 1 | 4 | AWU, Beeper, IWDG, RTC, WWDG | 28 | 2 | 2 | 54 | 1 | - | 1 | 3 | - | 1 | AES | 1.8 | 3.6 | 0.4 | 200 | Segment LCD | -40 | 125 | Yes | No | - | - | -
STM8AL3L66 | Automotive 8-bit ultra-low-power MCU with 32 Kbytes Flash, LIN, RTC, LCD, data EEPROM, timers, USARTs, I2C, SPIs, ADC, DAC, COMPs | Active | LQFP 32 7x7x1.4 mm | 16 | 32 | 2 | 1024 | 1 | 3 | AWU, Beeper, IWDG, RTC, WWDG | 21 | 1 | 2 | 29 | 1 | - | 1 | 1 | 1 | 1 | - | 1.8 | 3.6 | 0.4 | 195 | Segment LCD | -40 | 125 | Yes | No | - | - | -
STM8AL3L88 | Automotive 8-bit ultra-low-power MCU with 64 Kbytes Flash, LIN, RTC, LCD, data EEPROM, timers, USARTs, I2C, SPIs, ADC, DAC, COMPs | NRND | LQFP 48 7x7x1.4 mm | 16 | 64 | 4 | 2000 | 1 | 4 | AWU, Beeper, IWDG, RTC, WWDG | 25 | 2 | 2 | 41 | 1 | - | 1 | 3 | - | 1 | - | 1.8 | 3.6 | 0.4 | 200 | Segment LCD | -40 | 125 | Yes | No | - | - | -

## Provenance
Provenance for STM8AL series — one token per cell
Microcontrollers & microprocessors / STM8 8-bit MCUs/STM8AL series
Part Number | General Description | Marketing Status | Package | Operating Frequency (MHz) | Flash Size (kB) (Prog) | RAM Size (kB) | Data E2PROM (B) nom | Timers (8-bit) typ | Timers (16-bit) typ | Other timer functions | Number of A/D Converters (12-bit Channels) typ | D/A Converters (12-bit) typ | Comparator | I/Os (High Current) | I2C typ | CAN (2.0) | SPI typ | USART typ | UART typ | LIN-UART typ | Cryptography | Supply Voltage (V) min | Supply Voltage (V) max | Supply Current (µA) (@ Lowest Power) typ | Supply Current (µA) (Run Mode (per MHz)) typ | Display controller | Operating Temperature (°C) min | Operating Temperature (°C) max | Touch sensing FW library | Buy On Line | Number of A/D Converters (10-bit Channels) typ | LPUART typ | Datasheet URL
API | API | API | API | API | API | API | API | API | API | API | API | API | API | API | API | UNAVAILABLE | API | API | API | API | UNAVAILABLE | AMBIGUOUS | DATASHEET | AMBIGUOUS | API | UNAVAILABLE | API | API | API | API | UNAVAILABLE | UNAVAILABLE | API
API | API | API | API | API | API | API | API | API | API | API | API | API | API | API | API | UNAVAILABLE | API | API | API | API | UNAVAILABLE | AMBIGUOUS | DATASHEET | AMBIGUOUS | API | UNAVAILABLE | API | API | API | API | UNAVAILABLE | UNAVAILABLE | API
API | API | API | API | API | API | API | API | API | API | API | API | API | API | API | API | UNAVAILABLE | API | API | API | API | UNAVAILABLE | AMBIGUOUS | DATASHEET | AMBIGUOUS | API | UNAVAILABLE | API | API | API | API | UNAVAILABLE | UNAVAILABLE | API
API | API | API | API | API | API | API | API | API | API | API | API | API | API | API | API | UNAVAILABLE | API | API | API | API | UNAVAILABLE | AMBIGUOUS | DATASHEET | AMBIGUOUS | API | UNAVAILABLE | API | API | API | API | UNAVAILABLE | UNAVAILABLE | API
API | API | API | API | API | API | API | API | API | API | API | API | API | API | API | API | UNAVAILABLE | API | API | UNAVAILABLE | API | API | AMBIGUOUS | DATASHEET | AMBIGUOUS | API | UNAVAILABLE | API | API | API | API | UNAVAILABLE | UNAVAILABLE | API
API | API | API | API | API | API | API | API | API | API | API | API | API | API | API | API | UNAVAILABLE | API | API | API | API | UNAVAILABLE | AMBIGUOUS | DATASHEET | AMBIGUOUS | API | UNAVAILABLE | API | API | API | API | UNAVAILABLE | UNAVAILABLE | API
API | API | API | API | API | API | API | API | API | API | API | API | API | API | API | API | UNAVAILABLE | API | API | UNAVAILABLE | API | API | AMBIGUOUS | DATASHEET | AMBIGUOUS | API | UNAVAILABLE | API | API | API | API | UNAVAILABLE | UNAVAILABLE | API
API | API | API | API | API | API | API | API | API | API | API | API | API | API | API | API | UNAVAILABLE | API | API | API | API | UNAVAILABLE | AMBIGUOUS | DATASHEET | AMBIGUOUS | API | UNAVAILABLE | API | API | API | API | UNAVAILABLE | UNAVAILABLE | API
API | API | API | API | API | API | API | API | API | API | API | API | API | API | API | API | UNAVAILABLE | API | API | UNAVAILABLE | API | UNAVAILABLE | AMBIGUOUS | DATASHEET | AMBIGUOUS | API | UNAVAILABLE | API | API | API | API | UNAVAILABLE | UNAVAILABLE | API
API | API | API | API | API | API | API | API | API | API | API | API | API | API | API | API | UNAVAILABLE | API | API | UNAVAILABLE | API | API | API | API | AMBIGUOUS | API | UNAVAILABLE | API | API | API | API | UNAVAILABLE | UNAVAILABLE | API
API | API | API | API | API | API | API | API | API | API | API | API | API | API | API | API | UNAVAILABLE | API | API | API | API | UNAVAILABLE | API | API | AMBIGUOUS | API | UNAVAILABLE | API | API | API | API | UNAVAILABLE | UNAVAILABLE | API
API | API | API | API | API | API | API | API | API | API | API | API | API | API | API | API | UNAVAILABLE | API | API | UNAVAILABLE | API | UNAVAILABLE | API | API | AMBIGUOUS | API | UNAVAILABLE | API | API | API | API | UNAVAILABLE | UNAVAILABLE | API
API | API | API | API | API | API | API | API | API | API | API | API | API | API | API | API | UNAVAILABLE | API | API | API | API | UNAVAILABLE | API | API | API | API | API | API | API | API | API | UNAVAILABLE | UNAVAILABLE | UNAVAILABLE
API | API | API | API | API | API | API | API | API | API | API | API | API | API | API | API | UNAVAILABLE | API | API | UNAVAILABLE | API | UNAVAILABLE | API | API | API | API | API | API | API | API | API | UNAVAILABLE | UNAVAILABLE | UNAVAILABLE
API | API | API | API | API | API | API | API | API | API | API | API | API | API | API | API | UNAVAILABLE | API | API | API | API | UNAVAILABLE | API | API | API | API | API | API | API | API | API | UNAVAILABLE | UNAVAILABLE | UNAVAILABLE
API | API | API | API | API | API | API | API | API | API | API | API | API | API | API | API | UNAVAILABLE | API | API | UNAVAILABLE | API | UNAVAILABLE | API | API | API | API | API | API | API | API | API | UNAVAILABLE | UNAVAILABLE | UNAVAILABLE
API | API | API | API | API | API | API | API | API | API | API | API | API | API | API | API | UNAVAILABLE | API | API | API | API | UNAVAILABLE | API | API | API | API | API | API | API | API | API | UNAVAILABLE | UNAVAILABLE | UNAVAILABLE
API | API | API | API | API | API | API | API | API | API | API | API | API | API | API | API | UNAVAILABLE | API | API | UNAVAILABLE | API | API | API | API | API | API | API | API | API | API | API | UNAVAILABLE | UNAVAILABLE | UNAVAILABLE
API | API | API | API | API | API | API | API | API | API | API | API | API | API | API | API | UNAVAILABLE | API | API | UNAVAILABLE | API | API | API | API | API | API | API | API | API | API | API | UNAVAILABLE | UNAVAILABLE | UNAVAILABLE
API | API | API | API | API | API | API | API | API | API | API | API | API | API | API | API | UNAVAILABLE | API | API | UNAVAILABLE | API | API | API | API | API | API | API | API | API | API | API | UNAVAILABLE | UNAVAILABLE | UNAVAILABLE
API | API | API | API | API | API | API | API | API | API | API | API | API | API | API | API | UNAVAILABLE | API | API | API | API | UNAVAILABLE | API | API | API | API | API | API | API | API | API | UNAVAILABLE | UNAVAILABLE | UNAVAILABLE
API | API | API | API | API | API | API | API | API | API | API | API | API | API | API | API | UNAVAILABLE | API | API | UNAVAILABLE | API | UNAVAILABLE | API | API | API | API | API | API | API | API | API | UNAVAILABLE | UNAVAILABLE | UNAVAILABLE

## Conditions
Part Number | Column | Provenance | Datasheet evidence
STM8AL3166 | Supply Voltage (V) min | AMBIGUOUS | Table 19. General operating conditions: V_DD min reads '1.65(2)' — the figure is qualified or corrupted by a footnote
STM8AL3166 | Supply Current (µA) (@ Lowest Power) typ | AMBIGUOUS | Table 29. Current consumption under external reset
STM8AL3168 | Supply Voltage (V) min | AMBIGUOUS | Table 19. General operating conditions: V_DD min reads '1.65(2)' — the figure is qualified or corrupted by a footnote
STM8AL3168 | Supply Current (µA) (@ Lowest Power) typ | AMBIGUOUS | Table 29. Current consumption under external reset
STM8AL3146 | Supply Voltage (V) min | AMBIGUOUS | Table 19. General operating conditions: V_DD min reads '1.65(2)' — the figure is qualified or corrupted by a footnote
STM8AL3146 | Supply Current (µA) (@ Lowest Power) typ | AMBIGUOUS | Table 29. Current consumption under external reset
STM8AL3148 | Supply Voltage (V) min | AMBIGUOUS | Table 19. General operating conditions: V_DD min reads '1.65(2)' — the figure is qualified or corrupted by a footnote
STM8AL3148 | Supply Current (µA) (@ Lowest Power) typ | AMBIGUOUS | Table 29. Current consumption under external reset
STM8AL31E8A | Supply Voltage (V) min | AMBIGUOUS | Table 19. General operating conditions: V_DD min reads '1.65(2)' — the figure is qualified or corrupted by a footnote
STM8AL31E8A | Supply Current (µA) (@ Lowest Power) typ | AMBIGUOUS | Table 29. Current consumption under external reset
STM8AL3138 | Supply Voltage (V) min | AMBIGUOUS | Table 19. General operating conditions: V_DD min reads '1.65(2)' — the figure is qualified or corrupted by a footnote
STM8AL3138 | Supply Current (µA) (@ Lowest Power) typ | AMBIGUOUS | Table 29. Current consumption under external reset
STM8AL31E89 | Supply Voltage (V) min | AMBIGUOUS | Table 19. General operating conditions: V_DD min reads '1.65(2)' — the figure is qualified or corrupted by a footnote
STM8AL31E89 | Supply Current (µA) (@ Lowest Power) typ | AMBIGUOUS | Table 29. Current consumption under external reset
STM8AL3136 | Supply Voltage (V) min | AMBIGUOUS | Table 19. General operating conditions: V_DD min reads '1.65(2)' — the figure is qualified or corrupted by a footnote
STM8AL3136 | Supply Current (µA) (@ Lowest Power) typ | AMBIGUOUS | Table 29. Current consumption under external reset
STM8AL318A | Supply Voltage (V) min | AMBIGUOUS | Table 19. General operating conditions: V_DD min reads '1.65(2)' — the figure is qualified or corrupted by a footnote
STM8AL318A | Supply Current (µA) (@ Lowest Power) typ | AMBIGUOUS | Table 29. Current consumption under external reset
STM8AL31E88 | Supply Current (µA) (@ Lowest Power) typ | AMBIGUOUS | Table 29. Current consumption under external reset
STM8AL3188 | Supply Current (µA) (@ Lowest Power) typ | AMBIGUOUS | Table 29. Current consumption under external reset
STM8AL3189 | Supply Current (µA) (@ Lowest Power) typ | AMBIGUOUS | Table 29. Current consumption under external reset