## ProductsList
Microcontrollers & microprocessors / STM8 8-bit MCUs / STM8L series /STM8L101
Part Number | General Description | Marketing Status | Package | Operating Frequency (MHz) | Flash Size (kB) (Prog) | RAM Size (kB) | Data E2PROM (B) nom | Timers (8-bit) typ | Timers (16-bit) typ | Other timer functions | Number of A/D Converters (12-bit Channels) typ | D/A Converters (12-bit) typ | Comparator | I/Os (High Current) | I2C typ | CAN (2.0) | SPI typ | USART typ | UART typ | LIN-UART typ | Cryptography | Supply Voltage (V) min | Supply Voltage (V) max | Supply Current (µA) (@ Lowest Power) typ | Supply Current (µA) (Run Mode (per MHz)) typ | Display controller | Operating Temperature (°C) min | Operating Temperature (°C) max | Touch sensing FW library | Buy On Line | Number of A/D Converters (10-bit Channels) typ | LPUART typ | Datasheet URL
STM8L101F3 | Ultra-low-power 8-bit MCU with 8 Kbytes Flash, 16 MHz CPU, up to 2-Kbyte of EEPROM | Active | TSSOP-20, UFQFPN 20 3x3x0.6 mm | 16 | 8 | 1.5 | - | 1 | 2 | AWU, Beeper, IWDG | - | - | 2 | 18 | 1 | - | 1 | 1 | 1 | - | - | 1.65 | 3.6 | 0.3 | 150 | - | -40 | 125 | Yes | No | - | - | https://www.st.com/resource/en/datasheet/stm8l101f1.pdf
STM8L101F2 | Ultra-low-power 8-bit MCU with 4 Kbytes Flash, 16 MHz CPU, integrated EEPROM | Active | TSSOP-20, UFQFPN 20 3x3x0.6 mm | 16 | 4 | 1.5 | - | 1 | 2 | AWU, Beeper, IWDG | - | - | 2 | 18 | 1 | - | 1 | 1 | 1 | - | - | 1.65 | 3.6 | 0.3 | 150 | - | -40 | 125 | Yes | No | - | - | https://www.st.com/resource/en/datasheet/stm8l101f1.pdf
STM8L101G3 | Ultra-low-power 8-bit MCU with 8 Kbytes Flash, 16 MHz CPU, up to 2-Kbyte of EEPROM | Active | UFQFPN 28 4x4x0.6 mm | 16 | 8 | 1.5 | - | 1 | 2 | AWU, Beeper, IWDG | - | - | 2 | 26 | 1 | - | 1 | 1 | 1 | - | - | 1.65 | 3.6 | 0.3 | 150 | - | -40 | 85 | Yes | No | - | - | https://www.st.com/resource/en/datasheet/stm8l101f1.pdf
STM8L101F1 | Ultra-low-power 8-bit MCU with 2 Kbytes Flash, 16 MHz CPU, integrated EEPROM | Active | UFQFPN 20 3x3x0.6 mm | 16 | 2 | 1.5 | - | 1 | 2 | AWU, Beeper, IWDG | - | - | 2 | 18 | 1 | - | 1 | 1 | 1 | - | - | 1.65 | 3.6 | 0.3 | 150 | - | -40 | 85 | Yes | Yes | - | - | https://www.st.com/resource/en/datasheet/stm8l101f1.pdf
STM8L101K3 | Ultra-low-power 8-bit MCU with 8 Kbytes Flash, 16 MHz CPU, up to 2-Kbyte of EEPROM | Active | LQFP 32 7x7x1.4 mm, UFQFPN 32 5x5x0.55 mm | 16 | 8 | 1.5 | - | 1 | 2 | AWU, Beeper, IWDG | - | - | 2 | 30 | 1 | - | 1 | 1 | 1 | - | - | 1.65 | 3.6 | 0.3 | 150 | - | -40 | 125 | Yes | No | - | - | https://www.st.com/resource/en/datasheet/stm8l101f1.pdf
STM8L101G2 | Ultra-low-power 8-bit MCU with 4 Kbytes Flash, 16 MHz CPU, integrated EEPROM | Active | UFQFPN 28 4x4x0.6 mm | 16 | 4 | 1.5 | - | 1 | 2 | AWU, Beeper, IWDG | - | - | 2 | 26 | 1 | - | 1 | 1 | 1 | - | - | 1.65 | 3.6 | 0.3 | 150 | - | -40 | 85 | Yes | No | - | - | https://www.st.com/resource/en/datasheet/stm8l101f1.pdf

## Provenance
Provenance for STM8L101 — one token per cell
Microcontrollers & microprocessors / STM8 8-bit MCUs / STM8L series /STM8L101
Part Number | General Description | Marketing Status | Package | Operating Frequency (MHz) | Flash Size (kB) (Prog) | RAM Size (kB) | Data E2PROM (B) nom | Timers (8-bit) typ | Timers (16-bit) typ | Other timer functions | Number of A/D Converters (12-bit Channels) typ | D/A Converters (12-bit) typ | Comparator | I/Os (High Current) | I2C typ | CAN (2.0) | SPI typ | USART typ | UART typ | LIN-UART typ | Cryptography | Supply Voltage (V) min | Supply Voltage (V) max | Supply Current (µA) (@ Lowest Power) typ | Supply Current (µA) (Run Mode (per MHz)) typ | Display controller | Operating Temperature (°C) min | Operating Temperature (°C) max | Touch sensing FW library | Buy On Line | Number of A/D Converters (10-bit Channels) typ | LPUART typ | Datasheet URL
API | API | API | API | API | API | API | UNAVAILABLE | API | API | API | UNAVAILABLE | UNAVAILABLE | API | API | API | UNAVAILABLE | API | API | API | UNAVAILABLE | UNAVAILABLE | DATASHEET | DATASHEET | AMBIGUOUS | API | UNAVAILABLE | API | API | API | API | UNAVAILABLE | UNAVAILABLE | API
API | API | API | API | API | API | API | UNAVAILABLE | API | API | API | UNAVAILABLE | UNAVAILABLE | API | API | API | UNAVAILABLE | API | API | API | UNAVAILABLE | UNAVAILABLE | DATASHEET | DATASHEET | AMBIGUOUS | API | UNAVAILABLE | API | API | API | API | UNAVAILABLE | UNAVAILABLE | API
API | API | API | API | API | API | API | UNAVAILABLE | API | API | API | UNAVAILABLE | UNAVAILABLE | API | API | API | UNAVAILABLE | API | API | API | UNAVAILABLE | UNAVAILABLE | DATASHEET | DATASHEET | AMBIGUOUS | API | UNAVAILABLE | API | API | API | API | UNAVAILABLE | UNAVAILABLE | API
API | API | API | API | API | API | API | UNAVAILABLE | API | API | API | UNAVAILABLE | UNAVAILABLE | API | API | API | UNAVAILABLE | API | API | API | UNAVAILABLE | UNAVAILABLE | DATASHEET | DATASHEET | AMBIGUOUS | API | UNAVAILABLE | API | API | API | API | UNAVAILABLE | UNAVAILABLE | API
API | API | API | API | API | API | API | UNAVAILABLE | API | API | API | UNAVAILABLE | UNAVAILABLE | API | API | API | UNAVAILABLE | API | API | API | UNAVAILABLE | UNAVAILABLE | DATASHEET | DATASHEET | AMBIGUOUS | API | UNAVAILABLE | API | API | API | API | UNAVAILABLE | UNAVAILABLE | API
API | API | API | API | API | API | API | UNAVAILABLE | API | API | API | UNAVAILABLE | UNAVAILABLE | API | API | API | UNAVAILABLE | API | API | API | UNAVAILABLE | UNAVAILABLE | DATASHEET | DATASHEET | AMBIGUOUS | API | UNAVAILABLE | API | API | API | API | UNAVAILABLE | UNAVAILABLE | API

## Conditions
Part Number | Column | Provenance | Datasheet evidence
STM8L101F3 | Supply Current (µA) (@ Lowest Power) typ | AMBIGUOUS | Table 21. Peripheral current consumption
STM8L101F2 | Supply Current (µA) (@ Lowest Power) typ | AMBIGUOUS | Table 21. Peripheral current consumption
STM8L101G3 | Supply Current (µA) (@ Lowest Power) typ | AMBIGUOUS | Table 21. Peripheral current consumption
STM8L101F1 | Supply Current (µA) (@ Lowest Power) typ | AMBIGUOUS | Table 21. Peripheral current consumption
STM8L101K3 | Supply Current (µA) (@ Lowest Power) typ | AMBIGUOUS | Table 21. Peripheral current consumption
STM8L101G2 | Supply Current (µA) (@ Lowest Power) typ | AMBIGUOUS | Table 21. Peripheral current consumption