## ProductsList
Microcontrollers & microprocessors / STM8 8-bit MCUs / STM8L series /STM8L162
Part Number | General Description | Marketing Status | Package | Operating Frequency (MHz) | Flash Size (kB) (Prog) | RAM Size (kB) | Data E2PROM (B) nom | Timers (8-bit) typ | Timers (16-bit) typ | Other timer functions | Number of A/D Converters (12-bit Channels) typ | D/A Converters (12-bit) typ | Comparator | I/Os (High Current) | I2C typ | CAN (2.0) | SPI typ | USART typ | UART typ | LIN-UART typ | Cryptography | Supply Voltage (V) min | Supply Voltage (V) max | Supply Current (µA) (@ Lowest Power) typ | Supply Current (µA) (Run Mode (per MHz)) typ | Display controller | Operating Temperature (°C) min | Operating Temperature (°C) max | Touch sensing FW library | Buy On Line | Number of A/D Converters (10-bit Channels) typ | LPUART typ | Datasheet URL
STM8L162R8 | Ultra-low-power 8-bit MCU with 64 Kbytes Flash, 16 MHz CPU, integrated EEPROM, AES | Active | LQFP 64 10x10x1.4 mm | 16 | 64 | 4 | 2048 | 1 | 4 | Beeper, IWDG, RTC, WWDG | 28 | 2 | 2 | 54 | 1 | - | 2 | 3 | - | - | AES | 1.65 | 3.6 | 0.4 | 200 | Segment LCD | -40 | 85 | Yes | No | - | - | https://www.st.com/resource/en/datasheet/stm8l162m8.pdf
STM8L162M8 | Ultra-low-power 8-bit MCU with 64 Kbytes Flash, 16 MHz CPU, integrated EEPROM, AES | Active | LQFP 80 14x14x1.4 mm | 16 | 64 | 4 | 2048 | 1 | 4 | Beeper, IWDG, RTC, WWDG | 28 | 2 | 2 | 68 | 1 | - | 2 | 3 | - | - | AES | 1.65 | 3.6 | 0.4 | 200 | Segment LCD | -40 | 85 | Yes | No | - | - | https://www.st.com/resource/en/datasheet/stm8l162m8.pdf

## Provenance
Provenance for STM8L162 — one token per cell
Microcontrollers & microprocessors / STM8 8-bit MCUs / STM8L series /STM8L162
Part Number | General Description | Marketing Status | Package | Operating Frequency (MHz) | Flash Size (kB) (Prog) | RAM Size (kB) | Data E2PROM (B) nom | Timers (8-bit) typ | Timers (16-bit) typ | Other timer functions | Number of A/D Converters (12-bit Channels) typ | D/A Converters (12-bit) typ | Comparator | I/Os (High Current) | I2C typ | CAN (2.0) | SPI typ | USART typ | UART typ | LIN-UART typ | Cryptography | Supply Voltage (V) min | Supply Voltage (V) max | Supply Current (µA) (@ Lowest Power) typ | Supply Current (µA) (Run Mode (per MHz)) typ | Display controller | Operating Temperature (°C) min | Operating Temperature (°C) max | Touch sensing FW library | Buy On Line | Number of A/D Converters (10-bit Channels) typ | LPUART typ | Datasheet URL
API | API | API | API | API | API | API | API | API | API | API | API | API | API | API | API | UNAVAILABLE | API | API | UNAVAILABLE | UNAVAILABLE | API | API | API | AMBIGUOUS | AMBIGUOUS | API | API | API | API | API | UNAVAILABLE | UNAVAILABLE | API
API | API | API | API | API | API | API | API | API | API | API | API | API | API | API | API | UNAVAILABLE | API | API | UNAVAILABLE | UNAVAILABLE | API | API | API | AMBIGUOUS | AMBIGUOUS | API | API | API | API | API | UNAVAILABLE | UNAVAILABLE | API

## Conditions
Part Number | Column | Provenance | Datasheet evidence
STM8L162R8 | Supply Current (µA) (@ Lowest Power) typ | AMBIGUOUS | Table 19. Total current consumption in Run mode; Table 27. Current consumption under external reset
STM8L162R8 | Supply Current (µA) (Run Mode (per MHz)) typ | AMBIGUOUS | Table 19. Total current consumption in Run mode
STM8L162M8 | Supply Current (µA) (@ Lowest Power) typ | AMBIGUOUS | Table 19. Total current consumption in Run mode; Table 27. Current consumption under external reset
STM8L162M8 | Supply Current (µA) (Run Mode (per MHz)) typ | AMBIGUOUS | Table 19. Total current consumption in Run mode