## ProductsList
Microcontrollers & microprocessors / STM8 8-bit MCUs / STM8S series /STM8S207/208
Part Number | General Description | Marketing Status | Package | Operating Frequency (MHz) | Flash Size (kB) (Prog) | RAM Size (kB) | Data E2PROM (B) nom | Timers (8-bit) typ | Timers (16-bit) typ | Other timer functions | Number of A/D Converters (12-bit Channels) typ | D/A Converters (12-bit) typ | Comparator | I/Os (High Current) | I2C typ | CAN (2.0) | SPI typ | USART typ | UART typ | LIN-UART typ | Cryptography | Supply Voltage (V) min | Supply Voltage (V) max | Supply Current (µA) (@ Lowest Power) typ | Supply Current (µA) (Run Mode (per MHz)) typ | Display controller | Operating Temperature (°C) min | Operating Temperature (°C) max | Touch sensing FW library | Buy On Line | Number of A/D Converters (10-bit Channels) typ | LPUART typ | Datasheet URL
STM8S208C6 | Mainstream Performance line 8-bit MCU with 32 Kbytes Flash, 24 MHz CPU, integrated EEPROM | Active | LQFP 48 7x7x1.4 mm | 24 | 32 | 6 | 2048 | 1 | 3 | Beeper, IWDG, WWDG | - | - | - | 38 | 1 | 1 | 1 | - | 2 | - | - | 2.95 | 5.5 | 5 | 500 | - | -40 | 125 | Yes | No | 10 | - | https://www.st.com/resource/en/datasheet/stm8s207mb.pdf
STM8S207K6 | Mainstream Performance line 8-bit MCU with 32 Kbytes Flash, 24 MHz CPU, integrated EEPROM | Active | LQFP 32 7x7x1.4 mm | 24 | 32 | 6 | 1024 | 1 | 3 | Beeper, IWDG, WWDG | - | - | - | 25 | 1 | - | 1 | - | 1 | - | - | 2.95 | 5.5 | 5 | 500 | - | -40 | 125 | Yes | No | 7 | - | https://www.st.com/resource/en/datasheet/stm8s207mb.pdf
STM8S208R8 | Mainstream Performance line 8-bit MCU with 64 Kbytes Flash, 24 MHz CPU, integrated EEPROM | Active | LQFP 64 10x10x1.4 mm | 24 | 64 | 6 | 2048 | 1 | 3 | Beeper, IWDG, WWDG | - | - | - | 52 | 1 | 1 | 1 | - | 2 | - | - | 2.95 | 5.5 | 5 | 500 | - | -40 | 85 | Yes | No | 16 | - | https://www.st.com/resource/en/datasheet/stm8s207mb.pdf
STM8S208CB | Mainstream Performance line 8-bit MCU with 128 Kbytes Flash, 24 MHz CPU, integrated EEPROM | Active | LQFP 48 7x7x1.4 mm | 24 | 128 | 6 | 2048 | 1 | 3 | Beeper, IWDG, WWDG | - | - | - | 38 | 1 | 1 | 1 | - | 2 | - | - | 2.95 | 5.5 | 5 | 500 | - | -40 | 125 | Yes | Yes | 10 | - | https://www.st.com/resource/en/datasheet/stm8s207mb.pdf
STM8S207SB | Mainstream Performance line 8-bit MCU with 128 Kbytes Flash, 24 MHz CPU, integrated EEPROM | Active | LQFP 44 10x10x1.4 mm | 24 | 128 | 6 | 1536 | 1 | 3 | Beeper, IWDG, WWDG | - | - | - | 34 | 1 | - | 1 | - | 2 | - | - | 2.95 | 5.5 | 5 | 500 | - | -40 | 125 | Yes | No | 9 | - | https://www.st.com/resource/en/datasheet/stm8s207mb.pdf
STM8S208C8 | Mainstream Performance line 8-bit MCU with 64 Kbytes Flash, 24 MHz CPU, integrated EEPROM | Active | LQFP 48 7x7x1.4 mm | 24 | 64 | 6 | 2048 | 1 | 3 | Beeper, IWDG, WWDG | - | - | - | 38 | 1 | 1 | 1 | - | 2 | - | - | 2.95 | 5.5 | 5 | 500 | - | -40 | 85 | Yes | Yes | 10 | - | https://www.st.com/resource/en/datasheet/stm8s207mb.pdf
STM8S208S6 | Mainstream Performance line 8-bit MCU with 32 Kbytes Flash, 24 MHz CPU, integrated EEPROM | Active | LQFP 44 10x10x1.4 mm | 24 | 32 | 6 | 1536 | 1 | 3 | Beeper, IWDG, WWDG | - | - | - | 34 | 1 | 1 | 1 | - | 2 | - | - | 2.95 | 5.5 | 5 | 500 | - | -40 | 125 | Yes | Yes | 9 | - | https://www.st.com/resource/en/datasheet/stm8s207mb.pdf
STM8S207C6 | Mainstream Performance line 8-bit MCU with 32 Kbytes Flash, 24 MHz CPU, integrated EEPROM | Active | LQFP 48 7x7x1.4 mm | 24 | 32 | 6 | 1024 | 1 | 3 | Beeper, IWDG, WWDG | - | - | - | 38 | 1 | - | 1 | - | 2 | - | - | 2.95 | 5.5 | 5 | 500 | - | -40 | 125 | Yes | No | 10 | - | https://www.st.com/resource/en/datasheet/stm8s207mb.pdf
STM8S207S6 | Mainstream Performance line 8-bit MCU with 32 Kbytes Flash, 24 MHz CPU, integrated EEPROM | Active | LQFP 44 10x10x1.4 mm | 24 | 32 | 6 | 1024 | 1 | 3 | Beeper, IWDG, WWDG | - | - | - | 34 | 1 | - | 1 | - | 2 | - | - | 2.95 | 5.5 | 5 | 500 | - | -40 | 125 | Yes | No | 9 | - | https://www.st.com/resource/en/datasheet/stm8s207mb.pdf
STM8S207S8 | Mainstream Performance line 8-bit MCU with 64 Kbytes Flash, 24 MHz CPU, integrated EEPROM | Active | LQFP 44 10x10x1.4 mm | 24 | 64 | 6 | 1536 | 1 | 3 | Beeper, IWDG, WWDG | - | - | - | 34 | 1 | - | 1 | - | 2 | - | - | 2.95 | 5.5 | 5 | 500 | - | -40 | 125 | Yes | No | 9 | - | https://www.st.com/resource/en/datasheet/stm8s207mb.pdf
STM8S207RB | Mainstream Performance line 8-bit MCU with 128 Kbytes Flash, 24 MHz CPU, integrated EEPROM | Active | LQFP 64 10x10x1.4 mm, LQFP 64 14x14x1.4 mm | 24 | 128 | 6 | 2048 | 1 | 3 | Beeper, IWDG, WWDG | - | - | - | 52 | 1 | - | 1 | - | 2 | - | - | 2.95 | 5.5 | 5 | 500 | - | -40 | 125 | Yes | No | 16 | - | https://www.st.com/resource/en/datasheet/stm8s207mb.pdf
STM8S207R8 | Mainstream Performance line 8-bit MCU with 64 Kbytes Flash, 24 MHz CPU, integrated EEPROM | Active | LQFP 64 10x10x1.4 mm, LQFP 64 14x14x1.4 mm | 24 | 64 | 6 | 1536 | 1 | 3 | Beeper, IWDG, WWDG | - | - | - | 52 | 1 | - | 1 | - | 2 | - | - | 2.95 | 5.5 | 5 | 500 | - | -40 | 125 | Yes | No | 16 | - | https://www.st.com/resource/en/datasheet/stm8s207mb.pdf
STM8S207C8 | Mainstream Performance line 8-bit MCU with 64 Kbytes Flash, 24 MHz CPU, integrated EEPROM | Active | LQFP 48 7x7x1.4 mm | 24 | 64 | 6 | 1536 | 1 | 3 | Beeper, IWDG, WWDG | - | - | - | 38 | 1 | - | 1 | - | 2 | - | - | 2.95 | 5.5 | 5 | 500 | - | -40 | 125 | Yes | No | 10 | - | https://www.st.com/resource/en/datasheet/stm8s207mb.pdf
STM8S207MB | Mainstream Performance line 8-bit MCU with 128 Kbytes Flash, 24 MHz CPU, integrated EEPROM | Active | LQFP 80 14x14x1.4 mm | 24 | 128 | 6 | 2048 | 1 | 3 | Beeper, IWDG, WWDG | - | - | - | 68 | 1 | - | 1 | - | 2 | - | - | 2.95 | 5.5 | 5 | 500 | - | -40 | 85 | Yes | No | 16 | - | https://www.st.com/resource/en/datasheet/stm8s207mb.pdf
STM8S207R6 | Mainstream Performance line 8-bit MCU with 32 Kbytes Flash, 24 MHz CPU, integrated EEPROM | Active | LQFP 64 10x10x1.4 mm | 24 | 32 | 6 | 1024 | 1 | 3 | Beeper, IWDG, WWDG | - | - | - | 52 | 1 | - | 1 | - | 2 | - | - | 2.95 | 5.5 | 5 | 500 | - | -40 | 85 | Yes | Yes | 16 | - | https://www.st.com/resource/en/datasheet/stm8s207mb.pdf
STM8S208RB | Mainstream Performance line 8-bit MCU with 128 Kbyes Flash, 24 MHz CPU, integrated EEPROM | Active | LQFP 64 10x10x1.4 mm | 24 | 128 | 6 | 2048 | 1 | 3 | Beeper, IWDG, WWDG | - | - | - | 52 | 1 | 1 | 1 | - | 2 | - | - | 2.95 | 5.5 | 5 | 500 | - | -40 | 125 | Yes | No | 16 | - | https://www.st.com/resource/en/datasheet/stm8s207mb.pdf
STM8S207M8 | Mainstream Performance line 8-bit MCU with 64 Kbytes Flash, 24 MHz CPU, integrated EEPROM | Active | LQFP 80 14x14x1.4 mm | 24 | 64 | 6 | 2048 | 1 | 3 | Beeper, IWDG, WWDG | - | - | - | 68 | 1 | - | 1 | - | 2 | - | - | 2.95 | 5.5 | 5 | 500 | - | -40 | 125 | Yes | No | 16 | - | https://www.st.com/resource/en/datasheet/stm8s207mb.pdf
STM8S207CB | Mainstream Performance line 8-bit MCU with 128 Kbytes Flash, 24 MHz CPU, integrated EEPROM | Active | LQFP 48 7x7x1.4 mm | 24 | 128 | 6 | 2048 | 1 | 3 | Beeper, IWDG, WWDG | - | - | - | 38 | 1 | - | 1 | - | 2 | - | - | 2.95 | 5.5 | 5 | 500 | - | -40 | 125 | Yes | No | 10 | - | https://www.st.com/resource/en/datasheet/stm8s207mb.pdf
STM8S208MB | Mainstream Performance line 8-bit MCU with 128 Kbytes Flash, 24 MHz CPU, integrated EEPROM | Active | LQFP 80 14x14x1.4 mm | 24 | 128 | 6 | 2048 | 1 | 3 | Beeper, IWDG, WWDG | - | - | - | 68 | 1 | 1 | 1 | - | 2 | - | - | 2.95 | 5.5 | 5 | 500 | - | -40 | 85 | Yes | Yes | 16 | - | https://www.st.com/resource/en/datasheet/stm8s207mb.pdf
STM8S207K8 | Mainstream Performance line 8-bit MCU with 64 Kbytes Flash, 24 MHz CPU, integrated EEPROM | Active | LQFP 32 7x7x1.4 mm | 24 | 64 | 6 | 1024 | 1 | 3 | Beeper, IWDG, WWDG | - | - | - | 25 | 1 | - | 1 | - | 1 | - | - | 2.95 | 5.5 | 5 | 500 | - | -40 | 125 | Yes | No | 7 | - | https://www.st.com/resource/en/datasheet/stm8s207mb.pdf

## Provenance
Provenance for STM8S207/208 — one token per cell
Microcontrollers & microprocessors / STM8 8-bit MCUs / STM8S series /STM8S207/208
Part Number | General Description | Marketing Status | Package | Operating Frequency (MHz) | Flash Size (kB) (Prog) | RAM Size (kB) | Data E2PROM (B) nom | Timers (8-bit) typ | Timers (16-bit) typ | Other timer functions | Number of A/D Converters (12-bit Channels) typ | D/A Converters (12-bit) typ | Comparator | I/Os (High Current) | I2C typ | CAN (2.0) | SPI typ | USART typ | UART typ | LIN-UART typ | Cryptography | Supply Voltage (V) min | Supply Voltage (V) max | Supply Current (µA) (@ Lowest Power) typ | Supply Current (µA) (Run Mode (per MHz)) typ | Display controller | Operating Temperature (°C) min | Operating Temperature (°C) max | Touch sensing FW library | Buy On Line | Number of A/D Converters (10-bit Channels) typ | LPUART typ | Datasheet URL
API | API | API | API | API | API | API | API | API | API | API | UNAVAILABLE | UNAVAILABLE | UNAVAILABLE | API | API | API | API | UNAVAILABLE | API | UNAVAILABLE | UNAVAILABLE | API | API | AMBIGUOUS | API | UNAVAILABLE | API | API | API | API | API | UNAVAILABLE | API
API | API | API | API | API | API | API | API | API | API | API | UNAVAILABLE | UNAVAILABLE | UNAVAILABLE | API | API | UNAVAILABLE | API | UNAVAILABLE | API | UNAVAILABLE | UNAVAILABLE | API | API | AMBIGUOUS | API | UNAVAILABLE | API | API | API | API | API | UNAVAILABLE | API
API | API | API | API | API | API | API | API | API | API | API | UNAVAILABLE | UNAVAILABLE | UNAVAILABLE | API | API | API | API | UNAVAILABLE | API | UNAVAILABLE | UNAVAILABLE | API | API | AMBIGUOUS | API | UNAVAILABLE | API | API | API | API | API | UNAVAILABLE | API
API | API | API | API | API | API | API | API | API | API | API | UNAVAILABLE | UNAVAILABLE | UNAVAILABLE | API | API | API | API | UNAVAILABLE | API | UNAVAILABLE | UNAVAILABLE | API | API | AMBIGUOUS | API | UNAVAILABLE | API | API | API | API | API | UNAVAILABLE | API
API | API | API | API | API | API | API | API | API | API | API | UNAVAILABLE | UNAVAILABLE | UNAVAILABLE | API | API | UNAVAILABLE | API | UNAVAILABLE | API | UNAVAILABLE | UNAVAILABLE | API | API | AMBIGUOUS | API | UNAVAILABLE | API | API | API | API | API | UNAVAILABLE | API
API | API | API | API | API | API | API | API | API | API | API | UNAVAILABLE | UNAVAILABLE | UNAVAILABLE | API | API | API | API | UNAVAILABLE | API | UNAVAILABLE | UNAVAILABLE | API | API | AMBIGUOUS | API | UNAVAILABLE | API | API | API | API | API | UNAVAILABLE | API
API | API | API | API | API | API | API | API | API | API | API | UNAVAILABLE | UNAVAILABLE | UNAVAILABLE | API | API | API | API | UNAVAILABLE | API | UNAVAILABLE | UNAVAILABLE | API | API | AMBIGUOUS | API | UNAVAILABLE | API | API | API | API | API | UNAVAILABLE | API
API | API | API | API | API | API | API | API | API | API | API | UNAVAILABLE | UNAVAILABLE | UNAVAILABLE | API | API | UNAVAILABLE | API | UNAVAILABLE | API | UNAVAILABLE | UNAVAILABLE | API | API | AMBIGUOUS | API | UNAVAILABLE | API | API | API | API | API | UNAVAILABLE | API
API | API | API | API | API | API | API | API | API | API | API | UNAVAILABLE | UNAVAILABLE | UNAVAILABLE | API | API | UNAVAILABLE | API | UNAVAILABLE | API | UNAVAILABLE | UNAVAILABLE | API | API | AMBIGUOUS | API | UNAVAILABLE | API | API | API | API | API | UNAVAILABLE | API
API | API | API | API | API | API | API | API | API | API | API | UNAVAILABLE | UNAVAILABLE | UNAVAILABLE | API | API | UNAVAILABLE | API | UNAVAILABLE | API | UNAVAILABLE | UNAVAILABLE | API | API | AMBIGUOUS | API | UNAVAILABLE | API | API | API | API | API | UNAVAILABLE | API
API | API | API | API | API | API | API | API | API | API | API | UNAVAILABLE | UNAVAILABLE | UNAVAILABLE | API | API | UNAVAILABLE | API | UNAVAILABLE | API | UNAVAILABLE | UNAVAILABLE | API | API | AMBIGUOUS | API | UNAVAILABLE | API | API | API | API | API | UNAVAILABLE | API
API | API | API | API | API | API | API | API | API | API | API | UNAVAILABLE | UNAVAILABLE | UNAVAILABLE | API | API | UNAVAILABLE | API | UNAVAILABLE | API | UNAVAILABLE | UNAVAILABLE | API | API | AMBIGUOUS | API | UNAVAILABLE | API | API | API | API | API | UNAVAILABLE | API
API | API | API | API | API | API | API | API | API | API | API | UNAVAILABLE | UNAVAILABLE | UNAVAILABLE | API | API | UNAVAILABLE | API | UNAVAILABLE | API | UNAVAILABLE | UNAVAILABLE | API | API | AMBIGUOUS | API | UNAVAILABLE | API | API | API | API | API | UNAVAILABLE | API
API | API | API | API | API | API | API | API | API | API | API | UNAVAILABLE | UNAVAILABLE | UNAVAILABLE | API | API | UNAVAILABLE | API | UNAVAILABLE | API | UNAVAILABLE | UNAVAILABLE | API | API | AMBIGUOUS | API | UNAVAILABLE | API | API | API | API | API | UNAVAILABLE | API
API | API | API | API | API | API | API | API | API | API | API | UNAVAILABLE | UNAVAILABLE | UNAVAILABLE | API | API | UNAVAILABLE | API | UNAVAILABLE | API | UNAVAILABLE | UNAVAILABLE | API | API | AMBIGUOUS | API | UNAVAILABLE | API | API | API | API | API | UNAVAILABLE | API
API | API | API | API | API | API | API | API | API | API | API | UNAVAILABLE | UNAVAILABLE | UNAVAILABLE | API | API | API | API | UNAVAILABLE | API | UNAVAILABLE | UNAVAILABLE | API | API | AMBIGUOUS | API | UNAVAILABLE | API | API | API | API | API | UNAVAILABLE | API
API | API | API | API | API | API | API | API | API | API | API | UNAVAILABLE | UNAVAILABLE | UNAVAILABLE | API | API | UNAVAILABLE | API | UNAVAILABLE | API | UNAVAILABLE | UNAVAILABLE | API | API | AMBIGUOUS | API | UNAVAILABLE | API | API | API | API | API | UNAVAILABLE | API
API | API | API | API | API | API | API | API | API | API | API | UNAVAILABLE | UNAVAILABLE | UNAVAILABLE | API | API | UNAVAILABLE | API | UNAVAILABLE | API | UNAVAILABLE | UNAVAILABLE | API | API | AMBIGUOUS | API | UNAVAILABLE | API | API | API | API | API | UNAVAILABLE | API
API | API | API | API | API | API | API | API | API | API | API | UNAVAILABLE | UNAVAILABLE | UNAVAILABLE | API | API | API | API | UNAVAILABLE | API | UNAVAILABLE | UNAVAILABLE | API | API | AMBIGUOUS | API | UNAVAILABLE | API | API | API | API | API | UNAVAILABLE | API
API | API | API | API | API | API | API | API | API | API | API | UNAVAILABLE | UNAVAILABLE | UNAVAILABLE | API | API | UNAVAILABLE | API | UNAVAILABLE | API | UNAVAILABLE | UNAVAILABLE | API | API | AMBIGUOUS | API | UNAVAILABLE | API | API | API | API | API | UNAVAILABLE | API

## Conditions
Part Number | Column | Provenance | Datasheet evidence
STM8S208C6 | Supply Current (µA) (@ Lowest Power) typ | AMBIGUOUS | Table 20. Total current consumption with code execution in run mode at V = 5 V; Table 29. Total current consumption and timing in forced reset state; Table 30. Peripheral current consumption
STM8S207K6 | Supply Current (µA) (@ Lowest Power) typ | AMBIGUOUS | Table 20. Total current consumption with code execution in run mode at V = 5 V; Table 29. Total current consumption and timing in forced reset state; Table 30. Peripheral current consumption
STM8S208R8 | Supply Current (µA) (@ Lowest Power) typ | AMBIGUOUS | Table 20. Total current consumption with code execution in run mode at V = 5 V; Table 29. Total current consumption and timing in forced reset state; Table 30. Peripheral current consumption
STM8S208CB | Supply Current (µA) (@ Lowest Power) typ | AMBIGUOUS | Table 20. Total current consumption with code execution in run mode at V = 5 V; Table 29. Total current consumption and timing in forced reset state; Table 30. Peripheral current consumption
STM8S207SB | Supply Current (µA) (@ Lowest Power) typ | AMBIGUOUS | Table 20. Total current consumption with code execution in run mode at V = 5 V; Table 29. Total current consumption and timing in forced reset state; Table 30. Peripheral current consumption
STM8S208C8 | Supply Current (µA) (@ Lowest Power) typ | AMBIGUOUS | Table 20. Total current consumption with code execution in run mode at V = 5 V; Table 29. Total current consumption and timing in forced reset state; Table 30. Peripheral current consumption
STM8S208S6 | Supply Current (µA) (@ Lowest Power) typ | AMBIGUOUS | Table 20. Total current consumption with code execution in run mode at V = 5 V; Table 29. Total current consumption and timing in forced reset state; Table 30. Peripheral current consumption
STM8S207C6 | Supply Current (µA) (@ Lowest Power) typ | AMBIGUOUS | Table 20. Total current consumption with code execution in run mode at V = 5 V; Table 29. Total current consumption and timing in forced reset state; Table 30. Peripheral current consumption
STM8S207S6 | Supply Current (µA) (@ Lowest Power) typ | AMBIGUOUS | Table 20. Total current consumption with code execution in run mode at V = 5 V; Table 29. Total current consumption and timing in forced reset state; Table 30. Peripheral current consumption
STM8S207S8 | Supply Current (µA) (@ Lowest Power) typ | AMBIGUOUS | Table 20. Total current consumption with code execution in run mode at V = 5 V; Table 29. Total current consumption and timing in forced reset state; Table 30. Peripheral current consumption
STM8S207RB | Supply Current (µA) (@ Lowest Power) typ | AMBIGUOUS | Table 20. Total current consumption with code execution in run mode at V = 5 V; Table 29. Total current consumption and timing in forced reset state; Table 30. Peripheral current consumption
STM8S207R8 | Supply Current (µA) (@ Lowest Power) typ | AMBIGUOUS | Table 20. Total current consumption with code execution in run mode at V = 5 V; Table 29. Total current consumption and timing in forced reset state; Table 30. Peripheral current consumption
STM8S207C8 | Supply Current (µA) (@ Lowest Power) typ | AMBIGUOUS | Table 20. Total current consumption with code execution in run mode at V = 5 V; Table 29. Total current consumption and timing in forced reset state; Table 30. Peripheral current consumption
STM8S207MB | Supply Current (µA) (@ Lowest Power) typ | AMBIGUOUS | Table 20. Total current consumption with code execution in run mode at V = 5 V; Table 29. Total current consumption and timing in forced reset state; Table 30. Peripheral current consumption
STM8S207R6 | Supply Current (µA) (@ Lowest Power) typ | AMBIGUOUS | Table 20. Total current consumption with code execution in run mode at V = 5 V; Table 29. Total current consumption and timing in forced reset state; Table 30. Peripheral current consumption
STM8S208RB | Supply Current (µA) (@ Lowest Power) typ | AMBIGUOUS | Table 20. Total current consumption with code execution in run mode at V = 5 V; Table 29. Total current consumption and timing in forced reset state; Table 30. Peripheral current consumption
STM8S207M8 | Supply Current (µA) (@ Lowest Power) typ | AMBIGUOUS | Table 20. Total current consumption with code execution in run mode at V = 5 V; Table 29. Total current consumption and timing in forced reset state; Table 30. Peripheral current consumption
STM8S207CB | Supply Current (µA) (@ Lowest Power) typ | AMBIGUOUS | Table 20. Total current consumption with code execution in run mode at V = 5 V; Table 29. Total current consumption and timing in forced reset state; Table 30. Peripheral current consumption
STM8S208MB | Supply Current (µA) (@ Lowest Power) typ | AMBIGUOUS | Table 20. Total current consumption with code execution in run mode at V = 5 V; Table 29. Total current consumption and timing in forced reset state; Table 30. Peripheral current consumption
STM8S207K8 | Supply Current (µA) (@ Lowest Power) typ | AMBIGUOUS | Table 20. Total current consumption with code execution in run mode at V = 5 V; Table 29. Total current consumption and timing in forced reset state; Table 30. Peripheral current consumption